## FreeStyle patents and data
No. | Imges | Original document | Publication numbers | Earliest priority date | Title | Abstract | Claims | Current assignees | Inventors | Advantages / Previous drawbacks | Independent claims | Object of invention | Technology domains | IPC | Citing | Joint | Fampats | Wo | موضوع اختراع
1 |  | Open | US20140088392 WO2012/108939 | 2011 | Feedback from Cloud or HCP to Payer or Patient via Meter or Cell Phone | Presented herein are one or more software applications to help a user manager their diabetes. Embodiments and descriptions of the various applications are provided below in conjunction with an analyte measurement device. | 1-19. (canceled) 20. A method, comprising: displaying a chart having median glucose as a first axis and glucose variability as a second axis; and displaying an identifier on the chart corresponding to a median glucose value and a glucose variability value for sample data from a first patient, wherein the identifier represents a state of glucose control for the first patient. 21. The method of claim 20, wherein glucose variability is defined by the difference between the median glucose value and a predetermined percentile value of glucose. 22. The method of claim 21, wherein the predetermined percentage value is 10 percent. 23. The method of claim 20, comprising: displaying a graphical overlay representing a chronic clinical risk on the chart, wherein the graphical overlay derived representing retinopathy risk is based on eAG and median glucose values for a population of patients. 24. The method of claim 23, wherein the chronic clinical risk is retinopathy risk. 25. The method of claim 24, comprising: displaying a graphical overlay representing an acute risk on the chart, wherein the graphical overlay representing acute risk of hypoglycemia comprises one or more lines of hypoglycemia occurrences per a given time period. 26. The method of claim 25, wherein the acute risk is a risk of hypoglycemia. 27. The method of claim 26, comprising: directing patient treatment based on the position of the identifier representing the state of glucose control for the first patient with respect to the graphical overlays for retinopathy risk and/or acute risk of hypoglycemia. 28. The method of claim 20, comprising: displaying a graphical overlay for one or more clinical risks on the chart, wherein the graphical overly of the one or more clinical risks is associated with one or more axis of the chart. 29. The method of claim 20, comprising: determining lines of constant hypoglycemia rates, wherein the lines of constant hypoglycemia rates are based on a number of occurrences of hypoglycemia per a given time period. 30. The method of claim 29, wherein the lines of constant hypoglycemia rates are determined from a number of occurrences of hypoglycemia per a given time period for a sample population of patients. 31. The method of claim 29, wherein the lines of constant hypoglycemia rates are parallel approximations. 32. The method of claim 29, comprising: determining a threshold line of constant hypoglycemia rate; and displaying a hypoglycemia risk zone having a border line on the threshold line of constant hypoglycemia rate. 33. The method of claim 32, comprising: determining a target A1c level corresponding to a median glucose value; and displaying a target zone defined by the target A1c level and the border line of the hypoglycemia risk zone. 34. The method of claim 33, comprising: displaying a buffer zone along the border line and adjacent the target zone; and defining the remaining area of the chart as a fourth zone. 35. The method of claim 34, comprising: directing treatment of the first patient based on the position of the identifier representing the state of glucose control for the first patient with respect to the hypoglycemia risk zone, target zone, buffer zone, and/or fourth zone. 36. The method of claim 33, comprising: directing treatment of the first patient based on the position of the identifier representing the state of glucose control for the first patient with respect to the hypoglycemia risk zone and/or the target zone. 37. The method of claim 20, wherein the identifier representing the state of glucose control for the first patient is calculated from the sample data. 38. The method of claim 20, wherein the identifier representing the state of glucose control for the first patient is calculated from fitting the sample data to a probability distribution. 39. The method of claim 38, wherein the probability distribution is a gamma probability distribution. 40. The method of claim 20, wherein the identifier comprises a bootstrap point cloud. 41. The method of claim 40, comprising: defining a treatment recommendation point based on a predetermined threshold percentage value, wherein the predetermined threshold percentage value correlates to an acceptable probability threshold of being in a hypoglycemia risk zone on the chart. 42. The method of claim 20, wherein the identifier comprises a boundary line of a bootstrap point cloud. 43. The method of claim 20, wherein the identifier comprises contour plots of a probability distribution function for the state of glucose control for the first patient, wherein the contour plots represent uncertainty levels for the estimate. 44. The method of claim 43, wherein the probability distribution function is based on a first testing schedule over a first time period. 45. The method of claim 44, comprising: displaying a graphical overlay representing retinopathy risk on the chart, wherein the graphical overlay derived representing retinopathy risk is based on eAG and median glucose values for a population of patients; and displaying a graphical overlay representing acute risk of hypoglycemia on the chart, wherein the graphical overlay representing acute risk of hypoglycemia comprises one or more lines of hypoglycemia occurrences per a given time period. 46. The method of claim 45, comprising: directing patient treatment based on a comparison of the contour lines with respect to the graphical overlays for retinopathy risk and/or acute risk of hypoglycemia. 47. The method of claim 45, comprising: directing patient treatment to a second testing schedule based on a comparison of the contour lines with respect to the graphical overlays for retinopathy risk and/or acute risk of hypoglycemia. 48. The method of claim 44, wherein the first testing schedule is a self-monitored blood glucose (SMBG) testing schedule. 49. The method of claim 43, wherein contour plots are associated with one or more clinical risks. 50. The method of claim 49, wherein the one or more clinical risks comprises retinopathy risk and/or acute risk of hypoglycemia. 51. The method of claim 49, wherein different SMBG testing schedules are collected, and wherein for each schedule, the contour plots are computed a priori from population data. 52. The method of claim 51, wherein the population data is comprised of CGM values or SMBG data taken every 15 minutes or faster. 53. The method of claim 51, wherein the population data is obtained from human studies wearing CGM systems. 54. The method of claim 51, wherein the population data is obtained from in-silico human models representing a wide range of demographics and/or state of diabetes. 55. The method of claim 51, wherein the contour plots from the population data is projected along the gradient of a particular clinical risk. 56. The method of claim 51, wherein adequate and inadequate areas in the glucose control chart are identified for each combination of SMBG testing schedule and clinical risk. 57. The method of claim 56, comprising: identifying the areas of inadequacy on the chart. 58. The method of claim 49, comprising: recommending a SMBG testing schedule specific to a latest state of glucose control for the first patient. 59. The method of claim 58, comprising: identifying adequate and inadequate areas in the chart; and determining whether initial data under the recommended SMBG testing schedule falls within the adequate or the inadequate area. 60. The method of claim 49, comprising: identifying adequate and inadequate areas in the chart; and recommending a SMBG testing schedule to position a next predicted state of glucose control in the adequate area. 61-116. (canceled) | ABBOTT DIABETES CARE | BERNSTEIN DANIEL M BRADRICK BRITTANY K BUDIMAN ERWIN S CHENG ROYCE DAVIS ERIC DONIGER KENNETH J DUNN TIMOTHY C HAYTER GARY A KYRIE DOMINIC SCOTT STEVE WINKLER TODD WOLPERT HOWARD | To mitigate this situation, self-monitored glucose measurements may provide the necessary dimensions of control assessment, such that therapy can be adjusted in a progressively safe manner. CGM systems have the advantage of collecting data on a regular basis, every 10 minutes for example, continuously for the lifetime of the sensor. The integration of software applications with meter 102 provides an opportunity to augment traditional glucose and/or ketone readings to provide more useful information and feedback to patients and HCPs. Furthermore, since the physiologic defects in type-2 diabetes progress over time, there is a need to maintain monitoring of control even once targets have been met. However, the failure of this approach is evident in that less than half of patients with diabetes in the U.S. meet control targets, putting them at higher risk for diabetes-related complications. Within the categories it is proposed that problems identified during the night take priority over those during the day due to the increased risk of acute problems (low glucose) being unrecognized by the patient or others while sleeping. Unfortunately, the providing of graphs is lacking in that it is time consuming and requires a high level of expertise to be effective. | 20. A method, comprising: displaying a chart having median glucose as a first axis and glucose variability as a second axis; and displaying an identifier on the chart corresponding to a median glucose value and a glucose variability value for sample data from a first patient, wherein the identifier represents a state of glucose control for the first patient. | The present invention relates to analyte measurement systems. More specifically, the present invention relates to a diabetes management system. In certain embodiments, there is provided a software application that uses a clinically-rational scale of glucose control; i.e. a triage scale, and associated logic for selecting self-monitoring schedules (when and how often to measure) that are optimized to provide assessment of the main control defect identified on that scale. The first aspect of this application provides a rational priority to addressing out-of-target dimensions of glucose control provided by self-monitored glucose, as shown in FIG. 2, where the priorities are numbered (beginning with zero) in the order that they should be addressed. | Biotechnology Measurement Medical technology | A61B-005/00 A61B-005/145 A61B-005/151 C12Q-001/54 G01D-003/02 | 31 | N | 1 | 1 | ارائه نرم افزاری برای نمایش میزان قند خون (نحوه نمایش نمودار مقادیر گلوکز)
2 |  | Open | AU2020204282 US20190354674 US10360368 EP3087523 EP3087523 AU2014370122 DE202014010579 US20150205947 CA2934904 WO2015/100142 | 2013 | Application interface and display control in an analyte monitoring environment | Systems, devices, and methods are provided for the control of interfacing between applications that facilitate the monitoring of diabetes running on a mobile device, including the authentication of a third party user interface application by a sensor interface application. Control of the display of current analyte levels and critical events is also provided. | What is claimed is: 1. A method of monitoring an analyte level of a human with an in vivo analyte sensor and a mobile communication device, the method comprising: downloading and installing, by a user, a first application onto the mobile communication device; downloading and installing, by the user, a different second application onto the mobile communication device, wherein the first application is a sensor interface application and the second application is a user interface application; receiving data, at the mobile communication device, from the in vivo analyte sensor; processing the received data with the sensor interface application to generate data indicative of an analyte level of the human; determining, by the sensor interface application, whether the user interface application is authorized by reference to a registration database; granting, by the sensor interface application to the user interface application, if authorized, access to the data indicative of the analyte level of the human; communicating the data indicative of the analyte level of the human from the sensor interface application to the user interface application; causing, by the user interface application, display of the analyte level of the human on a display of the mobile communication device; and if an indication is received, at the sensor interface application, that access of the user interface application to the data indicative of the analyte level of the human is to be removed, then removing access of the user interface application to the data indicative of the analyte level of the human. 2. The method of claim 1, wherein the user interface application is a first user interface application adapted to cause display of the analyte level of the human on the display of the mobile communication device, and the sensor interface application also communicates with a second user interface application adapted to cause display of the analyte level of the human on the display of the mobile communication device. 3. The method of claim 2, further comprising the following steps performed by the sensor interface application: causing the capture of data from either the first user interface application or the second user interface application; and providing the captured data to the other of the first or second user interface applications. 4. The method of claim 1, further comprising the following steps performed by the sensor interface application: determining that a critical event has occurred; and providing an indication to the user interface application that the critical event has occurred. 5. The method of claim 4, further comprising: if a confirmation was not received from the user interface application that a notification of the critical event was provided to the user, then requesting that the user interface application provide the notification to the user. 6. The method of claim 5, further comprising: after requesting that the user interface application provide the notification, if a confirmation was not received from the user interface application that the notification was provided, then disconnecting the user interface application from the sensor interface application. 7. The method of claim 5, further comprising: after requesting that the user interface application provide the notification, if a confirmation was not received from the user interface application that the notification was provided, then logging the critical event and sending an error message to a trusted computer system over the internet. 8. The method of claim 4, further comprising: if a confirmation was not received from the user interface application that a notification of the critical event was provided to the user, then providing the indication to user interface application that the critical event has occurred a second time. 9. The method of claim 8, further comprising: after providing the indication to the user interface application a second time, if a confirmation was not received from the user interface application that the notification was provided, then disconnecting the user interface application from the sensor interface application. 10. The method of claim 8, further comprising: after providing the indication to the user interface application a second time, if a confirmation was not received from the user interface application that the notification was provided, then logging the critical event and sending an error message to a trusted computer system over the internet. 11. The method of claim 4, wherein the critical event is based on an analyte level sensed in the human or wherein the critical event is an error that has occurred in the in vivo analyte sensor or the sensor interface application. 12. A mobile communication device, comprising: a non-transitory memory on which a user downloadable sensor interface application and a user downloadable user interface application are stored; an RF transceiver adapted to receive data from an in vivo analyte sensor; and at least one processor communicatively coupled with the non-transitory memory and the RF transceiver, wherein the at least one processor is adapted to execute the user downloadable sensor interface application and adapted to: process the received data with the user downloadable sensor interface application to generate data indicative of an analyte level of the human; determine, with the user downloadable sensor interface application, whether the user downloadable user interface application is authorized by reference to a registration database; grant, with the user downloadable sensor interface application to the user downloadable user interface application, if authorized, access to the data indicative of the analyte level of the human; communicate the data indicative of the analyte level of the human from the user downloadable sensor interface application to the user downloadable user interface application, wherein the user downloadable sensor interface application and the user downloadable user interface application are both operating on the mobile communication device; and cause display of the analyte level of the human on a display of the mobile communication device with the user interface application; and if there is receipt of an indication, at the user downloadable sensor interface application, that access of the user downloadable user interface application to the data indicative of the analyte level of the human is to be removed, then remove access of the user downloadable user interface application to the data indicative of the analyte level of the human. 13. The mobile communication device of claim 12, wherein the user downloadable user interface application is a first user interface application adapted to cause display of the analyte level of the human on the display of the mobile communication device, and the user downloadable sensor interface application is adapted to communicate with a second user interface application adapted to cause display of the analyte level of the human on the display of the mobile communication device. 14. The mobile communication device of claim 13, wherein the at least one processor is further adapted to: cause the capture of data from either the first user interface application or the second user interface application; and provide the captured data to the other of the first or second user interface applications. 15. The mobile communication device of claim 12, wherein the at least one processor is further adapted to: determine that a critical event has occurred; and provide an indication to the user downloadable user interface application that the critical event has occurred. 16. The mobile communication device of claim 15, wherein the at least one processor is further adapted to: if a confirmation was not received from the user downloadable user interface application that a notification of the critical event was provided to a user, then request that the user downloadable user interface application provide the notification to the user. 17. The mobile communication device of claim 16, wherein the at least one processor is further adapted to: after the request that the user downloadable user interface application provide the notification, if a confirmation is not received from the user downloadable user interface application that the notification was provided, then disconnect the user downloadable user interface application from the user downloadable sensor interface application. 18. The mobile communication device of claim 16, wherein the at least one processor is further adapted to: after the request that the user downloadable user interface application provide the notification, if a confirmation is not received from the user downloadable user interface application that the notification was provided, then log the critical event and cause an error message to be sent to a trusted computer system over the internet. 19. The mobile communication device of claim 15, wherein the at least one processor is further adapted to: if a confirmation is not received from the user downloadable user interface application that a notification of the critical event was provided to a user, then provide the indication to the user downloadable user interface application that the critical event has occurred a second time. 20. The mobile communication device of claim 19, wherein the at least one processor is further adapted to: after the indication is provided to the user downloadable user interface application a second time, if a confirmation is not received from the user downloadable user interface application that the notification was provided, then disconnect the user downloadable user interface application from the user downloadable sensor interface application. 21. The mobile communication device of claim 19, wherein the at least one processor is further adapted to: after the indication is provided to the user downloadable user interface application a second time, if a confirmation is not received from the user downloadable user interface application that the notification was provided, then log the critical event and cause an error message to be sent to a trusted computer system over the internet. 22. The mobile communication device of claim 15, wherein the critical event is based on an analyte level sensed in the human or wherein the critical event is an error that has occurred in the in vivo analyte sensor or the user downloadable sensor interface application. 23. The method of claim 1, wherein the sensor interface application is provisioned by a first party associated with the manufacture of the in vivo analyte sensor and the user interface application is provisioned by a second party that is different from the first party. 24. The mobile communication device of claim 12, wherein the user downloadable sensor interface application is provisioned by a first party associated with the manufacture of the in vivo analyte sensor and the user downloadable user interface application is provisioned by a second party that is different from the first party. 25. The method of claim 1, further comprising the following step performed by the user interface application: causing display of a current analyte level of the human on the display of the mobile communication device based at least in part on a determination that a current data age window of the data indicative of the analyte level of the human has not expired. 26. The method of claim 1, wherein the sensor interface application does not cause display of the analyte level of the human on the display. 27. The mobile communication device of claim 12, wherein the user downloadable sensor interface application is adapted to not cause display of the analyte level of the human on the display. 28. The method of claim 1, wherein determining, by the sensor interface application, whether the user interface application is authorized comprises: sending information about the user interface application from the sensor interface application to a remote registration server; receiving an indication from the remote registration server whether the user interface application is approved for operation with the sensor interface application; generating and assigning a registration identifier, by the sensor interface application, for the user interface application if the indication indicates that the user interface application is approved for operation with the sensor interface application; and communicating the registration identifier to the user interface application. | ABBOTT DIABETES CARE | BERMAN GLENN CROUTHER NATHAN LOVE MICHAEL R SLOAN MARK | It may be desirable for sensor interface application 232 to check with trusted computer system 180 to determine if any updates to compilation 320 exist prior to determining whether user interface application 234 is approved for use. For these and other reasons, needs exist for improved analyte monitoring systems, devices, and methods. The provider may have other standards of design, performance, and/or aesthetics that must be met to help ensure that the user has a satisfactory experience using sensor control device 102 . However, the performance of similar functions on nondedicated devices, such as smart phones, is more complex since those devices are not designed with the execution of a diabetes monitoring regimen as the primary function. However, in other embodiments limited access could be granted to unapproved software applications. This can be problematic if a critical event has occurred and the user has not had sufficient time to read and/or interpret a notification of the critical event. | 1. A method of monitoring an analyte level of a human with an in vivo analyte sensor and a mobile communication device, the method comprising: downloading and installing, by a user, a first application onto the mobile communication device; downloading and installing, by the user, a different second application onto the mobile communication device, wherein the first application is a sensor interface application and the second application is a user interface application; receiving data, at the mobile communication device, from the in vivo analyte sensor; processing the received data with the sensor interface application to generate data indicative of an analyte level of the human; determining, by the sensor interface application, whether the user interface application is authorized by reference to a registration database; granting, by the sensor interface application to the user interface application, if authorized, access to the data indicative of the analyte level of the human; communicating the data indicative of the analyte level of the human from the sensor interface application to the user interface application; causing, by the user interface application, display of the analyte level of the human on a display of the mobile communication device; and if an indication is received, at the sensor interface application, that access of the user interface application to the data indicative of the analyte level of the human is to be removed, then removing access of the user interface application to the data indicative of the analyte level of the human. 12. A mobile communication device, comprising: a non-transitory memory on which a user downloadable sensor interface application and a user downloadable user interface application are stored; an RF transceiver adapted to receive data from an in vivo analyte sensor; and at least one processor communicatively coupled with the non-transitory memory and the RF transceiver, wherein the at least one processor is adapted to execute the user downloadable sensor interface application and adapted to: process the received data with the user downloadable sensor interface application to generate data indicative of an analyte level of the human; determine, with the user downloadable sensor interface application, whether the user downloadable user interface application is authorized by reference to a registration database; grant, with the user downloadable sensor interface application to the user downloadable user interface application, if authorized, access to the data indicative of the analyte level of the human; communicate the data indicative of the analyte level of the human from the user downloadable sensor interface application to the user downloadable user interface application, wherein the user downloadable sensor interface application and the user downloadable user interface application are both operating on the mobile communication device; and cause display of the analyte level of the human on a display of the mobile communication device with the user interface application; and if there is receipt of an indication, at the user downloadable sensor interface application, that access of the user downloadable user interface application to the data indicative of the analyte level of the human is to be removed, then remove access of the user downloadable user interface application to the data indicative of the analyte level of the human. | Also provided are example embodiments of methods of authenticating a user interface application for operation with a sensor interface application, where these methods include receiving a request, from a user interface application, to operate with a sensor interface application, where the sensor interface application is executed by one or more processors of a device (e.g., a reader device or sensor control device), the sensor interface application being programmed to process data received from an in vivo analyte sensor, determining whether the user interface application is approved for operation with the sensor interface application, and communicating data indicative of a sensed analyte level to the user interface application if the user interface application is determined to be approved for operation with the sensor interface application. If the application is not present, then trusted computer system 180 can take a default action which can include allowing no functionality or access, or granting limited functionality or access, such as granting access to historical analyte data. | Analysis of biological materials Computer technology Digital communication IT methods for management Medical technology | A61B-005/00 A61B-005/01 A61B-005/145 A61B-005/15 G01N-033/487 G06F-019/00 G06F-021/30 G06F-021/44 G06Q-050/22 G16H-040/63 H04L-029/08 H04W-004/00 H04W-004/80 | 8 | N | 6 | 1 | ارائه نرم افزاری برای نمایش میزان قند خون بر روی موبایل (روش استفاده از اپلیکیشن بر روی موبایل)
3 |  | Open | EP2967460 US20170251959 US9668686 EP2967460 EP2967460 US20140275907 WO2014/143452 | 2013 | In vivo glucose sensing in an increased perfusion dermal layer | Systems, devices, and methods are provided that enable the sensing of an analyte level within, e.g., the dermal layer of the skin of a subject. These systems, devices, and methods can utilize modalities that increase perfusion in an area local to a dermal sensor. | What is claimed is: 1. An apparatus, comprising: a sensor insertable into a dermal layer of skin of a subject and adapted to sense an analyte level in the dermal layer; a base from which the sensor extends, the base being adapted to contact the skin of the subject with the sensor inserted into the dermal layer; an insertion needle; and a perfusion modulator adapted to increase perfusion in the dermal layer, wherein the perfusion modulator is at least one protrusion located on the base, wherein the at least one protrusion is adapted to apply pressure to increase perfusion in an area local to the sensor when inserted into the dermal layer, and wherein the insertion needle extends from the first protrusion adjacent to the sensor. 2. The apparatus of claim 1, wherein the at least one protrusion has a cross-sectional profile, the shape of the cross-sectional profile having a convex distal portion and concave proximal portions on both sides of the distal portion. 3. The apparatus of claim 1, wherein the at least one protrusion has a cross-sectional profile, the shape of the cross-sectional profile being substantially that of a bell-curve. 4. The apparatus of claim 3, further comprising a plurality of secondary protrusions. 5. The apparatus of claim 3, wherein the sensor extends from a distal termination of the at least one protrusion. 6. The apparatus of claim 1, wherein the insertion needle has an angled tip portion that extends over a distal termination of the sensor and is adapted to create an insertion path for the sensor. 7. The apparatus of claim 1, wherein the insertion needle does not have an interior space and has a pointed, non-bladed distal termination. 8. The apparatus of claim 1, wherein the at least one protrusion comprises a hemispherical proximal portion and a cylindrical distal portion. 9. The apparatus of claim 1, wherein the at least one protrusion comprises a first protrusion having a hemispherical portion and a plurality of secondary protrusions. 10. The apparatus of claim 9, wherein the plurality of secondary protrusions are arranged radially about and spaced apart from the hemispherical portion of the first protrusion. 11. The apparatus of claim 1 wherein the at least one protrusion comprises a first protrusion having a cylindrical distal portion and a gradually sloping proximal portion that is located between the base and the cylindrical distal portion. 12. The apparatus of claim 11, wherein the cylindrical distal portion defines a cavity that surrounds an opening from which the sensor extends. 13. The apparatus of claim 1, further comprising electrical circuitry adapted to control the sensor. 14. The apparatus of claim 13, further comprising: a power supply; and a housing that houses the electrical circuitry and the power supply. 15. The apparatus of claim 1, further comprising communication hardware for communicating data to a reader device. 16. The apparatus of claim 1, wherein the sensor comprises a sensing portion that is positioned to extend between 0.5 and 3.0 mm into the skin. 17. The apparatus of claim 1, wherein the analyte is glucose. 18. The apparatus of claim 1, further comprising: a processor adapted to control the sensor, wherein the sensor is adapted to sense a glucose level in the dermal layer; RFID circuitry adapted to wirelessly communicate data indicative of a sensed glucose level to a reader device; a power supply; and a housing that houses the processor, the RFID circuitry, and the power supply. 19. The apparatus of claim 1, further comprising: a processor adapted to control the sensor, wherein the sensor is adapted to sense a glucose level in the dermal layer; Bluetooth circuitry adapted to wirelessly communicate data indicative of a sensed glucose level to a reader device; a power supply; and a housing that houses the processor, the Bluetooth circuitry, and the power supply. | ABBOTT DIABETES CARE | FELDMAN BENJAMIN JAY CHO HYUN LEACH AUSTIN MAZZA JOHN CHARLES | Blood vessel sensors are more invasive than subcutaneous sensors, but have the advantage of providing analyte concentrations directly from the blood. Thus, it is desirable to have or create highly perfused sensing sites that are not subject to these drawbacks. Furthermore, all examples and conditional language recited herein are principally intended to aid the reader in understanding these principles and the concepts contributed by the inventors to furthering the art, and are to be construed as being without limitation to such specifically recited examples and conditions. For example, many of these embodiments do not exhibit the extent of physiological lag that is experienced by sensors positioned in the non-dermal, subcutaneous space. | 1. An apparatus, comprising: a sensor insertable into a dermal layer of skin of a subject and adapted to sense an analyte level in the dermal layer; a base from which the sensor extends, the base being adapted to contact the skin of the subject with the sensor inserted into the dermal layer; an insertion needle; and a perfusion modulator adapted to increase perfusion in the dermal layer, wherein the perfusion modulator is at least one protrusion located on the base, wherein the at least one protrusion is adapted to apply pressure to increase perfusion in an area local to the sensor when inserted into the dermal layer, and wherein the insertion needle extends from the first protrusion adjacent to the sensor. | Also disclosed are embodiments for modulating perfusion at a dermal site, where the modulation can increase perfusion at the site to a level that is greater than the level of perfusion without such modulation. Also provided are embodiments of sensor control devices that couple to and control the sensor, which are a component of more comprehensive in vivo analyte monitoring systems that enable processing and display of data obtained with the dermal sensor. | Medical technology | A61B-005/00 A61B-005/145 A61B-005/1491 A61B-005/15 | 8 | N | 2 | 1 | سیستم اندازه گیری آنالیت (مانند گلوکز) درون تنی، ساختار، اجزاء و نحوه عملکرد سنسور
4 |  | Open | US20150374271 US7920907 US20090281406 WO2007/143225 WO2007/143225 US20080071157 US20080071158 US20080064937 US20080058625 WO2007/143225 | 2006 | Analyte monitoring system and method | Devices and methods for monitoring an analyte are provided. Embodiments include continuous analyte sensors having a high degree of accuracy. | What is claimed is: 1. An analyte monitoring device, comprising: a receiver unit for receiving one or more signals related to an analyte level detected by an electrochemical sensor, the receiver unit including a display to display an indication of the analyte level, wherein the electrochemical sensor includes a portion transcutaneously positioned under a skin surface and in fluid contact with an interstitial fluid to continuously monitor the analyte level over a predetermined time period and to detect the one or more signals related to the analyte level; and further wherein the receiver unit includes a signal processing algorithm to process the received one or more signals and to display the indication of the analyte level over the predetermined time period without confirming the accuracy level of the received one or more signals detected by the electrochemical sensor using an adjunctive measurement, wherein the received one or more signals from the electrochemical sensor has a Clarke Error Grid accuracy and a Consensus Error Grid accuracy of at least 80% within zone A and zone B. 2. The device of claim 1, wherein the accuracy level of the received one or more signals detected by the electrochemical sensor is determined to be clinically accurate based on the Clarke Error Grid. 3. The device of claim 1, wherein the accuracy level of the received one or more signals detected by the electrochemical sensor is determined to be clinically accurate based on the Consensus Error Grid. 4. The device of claim 1 wherein the receiver unit is configured to calibrate the one or more signals related to the analyte level. 5. The device of claim 4 wherein the receiver unit is configured to display the calibrated one or more signals related to the analyte level without a confirmatory blood glucose measurement. 6. The device of claim 1 wherein the receiver unit is configured to calibrate the one or more signals related to the analyte level using single point calibration. 7. The device of claim 1 wherein the receiver unit is configured to display the one or more signals related to the analyte level without a confirmatory blood glucose measurement. 8. The device of claim 1 wherein the receiver unit includes one of an rf receiver or an rf transceiver. 9. The device of claim 1 wherein the receiver unit is configured to calibrate the one or more signals related to the analyte level using a calibration value of less that about one microliter of body fluid. 10. The device of claim 9 wherein the body fluid includes blood. 11. The device of claim 1 wherein the receiver unit includes an alarm configured to indicate when the analyte level is at or near a threshold level. 12. The device of claim 11 wherein the threshold level includes one of hypoglycemia, impending hypoglycemia, hyperglycemia, or impending hyperglycemia. 13. The device of claim 11 wherein the alarm includes one or more of an audible signal, a visual display, or a vibratory signal. 14. The device of claim 11 wherein the alarm is configured to automatically deactivate after a predetermined time period. 15. The device of claim 1 wherein the receiver unit is a portable handheld unit. 16. The device of claim 15 wherein the receiver unit is configured for wearing on or under an article of clothing. 17. The device of claim 1 wherein the receiver unit includes an rf transceiver configured to receive or transmit the one or more signals related to an analyte level. 18. The device of claim 1 wherein the display is configured to display one or more of analyte level trend information, rate of change information associated with the analyte level, basal profile information, bolus amount information, or therapy related information. 19. The device of claim 1 including a blood glucose meter. 20. The device of claim 1 wherein the display is configured to display the indication of the analyte level at least one or more of once per minute, once per five minutes, once per ten minutes, or over a predetermined time period. 21. The device of claim 20 wherein the predetermined time period includes one or more of less than 24 hour period, one day, three days, seven days, fourteen days, twenty one days, twenty eight days, less than thirty days, or greater than thirty days. 22. An analyte monitoring device, comprising: a receiver unit for receiving one or more signals related to an analyte level detected by an electrochemical sensor, the receiver unit including a display to display an indication of the analyte level, and the receiver unit further configured to process one or more signals related to analyte related therapy for communication with a drug administration system; wherein the electrochemical sensor includes a portion transcutaneously positioned under a skin surface and in fluid contact with an interstitial fluid to continuously monitor the analyte level over a predetermined time period and to detect the one or more signals related to the analyte level; and further wherein the receiver unit includes a signal processing algorithm to process the received one or more signals and to display the indication of the analyte level over the predetermined time period without confirming the accuracy level of the received one or more signals detected by the electrochemical sensor using an adjunctive measurement, wherein the received one or more signals from the electrochemical sensor has a Clarke Error Grid accuracy and a Consensus Error Grid accuracy of at least 80% within zone A and zone B. 23. The device of claim 22, wherein the accuracy level of the received one or more signals detected by the electrochemical sensor is determined to be clinically accurate based on the Clarke Error Grid. | ABBOTT DIABETES CARE | MCGARRAUGH GEOFFREY V FELDMAN BENJAMIN J PEYSER THOMAS A MAZZA JOHN C GOODNOW TIMOTHY T REBRIN KERSTIN | This method is particularly useful for redox polymers with relatively high molecular weights. The results are slightly better for the points where insulin injections were not indicated (See Table 10) with 89.4% (4868/5447) correct and 95.5 (5203/5447) correct or acceptable. However, it will be appreciated by one of ordinary skill in the art that the analyte monitoring system 100 may include one or more sensor 101, transmitter unit 102, receiver unit 104, communication link 103, and data processing terminal 105. The biocom patible layer may also prevent protein adhesion to the sensor, formation of blood clots, and other undesirable interactions between the sensor and body. In addition to the problem of chronic hyperglycemia contributing to long-term complications and the problem of acute iatrogenic hypoglycemia contributing to short-term complications, recent research suggests that transient episodes of hyperglycemia can lead to a wide range of serious medical problems besides previously identified microvascular complications as well as macrovascular complications such as increased risk for heart disease. In other words, the sensors' accuracy enables a user of the system to solely and confidently rely on the sensors' results that are reportable to the user, e.g., to manage a disease state such as diabetes or the like, make healthcare decisions (e.g., insulin delivery, meals, exercise, etc.). | 1. An analyte monitoring device, comprising: a receiver unit for receiving one or more signals related to an analyte level detected by an electrochemical sensor, the receiver unit including a display to display an indication of the analyte level, wherein the electrochemical sensor includes a portion transcutaneously positioned under a skin surface and in fluid contact with an interstitial fluid to continuously monitor the analyte level over a predetermined time period and to detect the one or more signals related to the analyte level; and further wherein the receiver unit includes a signal processing algorithm to process the received one or more signals and to display the indication of the analyte level over the predetermined time period without confirming the accuracy level of the received one or more signals detected by the electrochemical sensor using an adjunctive measurement, wherein the received one or more signals from the electrochemical sensor has a Clarke Error Grid accuracy and a Consensus Error Grid accuracy of at least 80% within zone A and zone B. 22. An analyte monitoring device, comprising: a receiver unit for receiving one or more signals related to an analyte level detected by an electrochemical sensor, the receiver unit including a display to display an indication of the analyte level, and the receiver unit further configured to process one or more signals related to analyte related therapy for communication with a drug administration system; wherein the electrochemical sensor includes a portion transcutaneously positioned under a skin surface and in fluid contact with an interstitial fluid to continuously monitor the analyte level over a predetermined time period and to detect the one or more signals related to the analyte level; and further wherein the receiver unit includes a signal processing algorithm to process the received one or more signals and to display the indication of the analyte level over the predetermined time period without confirming the accuracy level of the received one or more signals detected by the electrochemical sensor using an adjunctive measurement, wherein the received one or more signals from the electrochemical sensor has a Clarke Error Grid accuracy and a Consensus Error Grid accuracy of at least 80% within zone A and zone B. | Also provided are methods of analyte monitoring using highly accurate continuous analyte sensors. Generally, the present disclosure relates to methods and devices for monitoring of the level of an analyte using a continuous and/or automatic in vivo monitoring analyte sensor. Additionally, in another aspect, the analyte sensor has at least about 85% of its paired data points within zone A of the Consensus Error Grid, and further, where the analyte sensor has at least about 90% of its paired data points within zone A of the Continuous Glucose Error Grid Analysis. | Medical technology | A61B-005/00 A61B-005/05 A61B-005/07 A61B-005/08 A61B-005/145 A61B-005/1486 A61B-005/1495 A61M-005/172 | 219 | N | 1 | 1 | سیستمی برای اندازه گیري قند خون
5 |  | Open | US20170147769 | 2011 | Systems and methods of diabetes management | Presented herein are one or more software applications to help a user manager their diabetes. Embodiments and descriptions of the various applications are provided below in conjunction with an analyte measurement device. | 1-116. (canceled) 117. A method of hypoglycemia risk determination, comprising: (a) determining a metric from a median value for analyte data of a time of day period and from a variability value for the analyte data of the time of day period; and (b) identifying at least one zone, from a plurality of zones, that comprises the metric, wherein each of the plurality of zones comprises different median and variability values and a first zone of the plurality of zones is associated with a risk of hypoglycemia, and wherein (a) and (b) are performed with software executed by one or more processors. 118. The method of claim 117, wherein the first zone comprises median values that are less than a hypoglycemia risk boundary. 119. The method of claim 118, wherein the hypoglycemia risk boundary is either a straight hypoglycemia risk line or a curved hypoglycemia risk line. 120. The method of claim 118, further comprising outputting, with the software executed by the one or more processors, a representation of which at least one zone comprises the metric. 121. The method of claim 120, wherein the representation indicates hypoglycemia risk. 122. The method of claim 118, further comprising displaying a treatment recommendation to a user based on the identified at least one zone. 123. The method of claim 118, wherein identifying the at least one zone, from the plurality of zones, that comprises the metric is performed with the software executed by the one or more processors and a lookup table. 124. The method of claim 118, wherein the variability value is a variability of the analyte data in a range from the median value to a tenth percentile value less than the median value. 125. The method of claim 118, wherein the variability value is a variability of the analyte data in a range from the median value to an amount less than the median value. 126. The method of claim 118, further comprising adjusting, with the software executed by the one or more processors, the hypoglycemia risk boundary prior to identifying the at least one zone, from the plurality of zones, that comprises the metric. 127. The method of claim 117, wherein the analyte data is glucose data, and the method further comprises collecting the glucose data of the time of day period with a glucose monitoring system having a sensor in a living body. 128. The method of claim 117, wherein the metric is the median value and the variability value. 129. The method of claim 117, wherein the metric is a region comprising multiple median values for the analyte data of the time of day period and multiple variability values for the analyte data of the time of day period. 130. The method of claim 117, wherein the metric is a first metric and the time of day period is a first time of day period, the method comprising: (c) determining a second metric from a median value for analyte data of a second time of day period and from a variability value for the analyte data of the second time of day period; and (d) identifying at least one zone, from the plurality of zones, that comprises the second metric, wherein (c) and (d) are performed with the software executed by the one or more processors. 131. The method of claim 130, further comprising: displaying a first treatment recommendation to a user based on the identified at least one zone for the first metric; and displaying a second treatment recommendation to a user based on the identified at least one zone for the second metric. 132. A method of hypoglycemia risk determination, comprising: (a) determining a metric from a central tendency value for analyte data of a time of day period and from a variability value for the analyte data of the time of day period; and (b) identifying at least one zone, from a plurality of zones, that comprises the metric, wherein each of the plurality of zones comprises different central tendency and variability values and a first zone of the plurality of zones is associated with a risk of hypoglycemia, and wherein (a) and (b) are performed with software executed by one or more processors. 133. The method of claim 132, wherein the first zone comprises central tendency values that are less than a hypoglycemia risk boundary. 134. The method of claim 133, further comprising outputting, with the software executed by the one or more processors, a representation of which at least one zone comprises the metric. 135. The method of claim 134, wherein the representation indicates hypoglycemia risk. 136. The method of claim 133, further comprising displaying a treatment recommendation to a user based on the identified at least one zone. 137. The method of claim 133, wherein identifying the at least one zone, from the plurality of zones, that comprises the metric is performed with the software executed by the one or more processors and a lookup table. 138. The method of claim 133, wherein the variability value is a variability of the analyte data in a range from the central tendency value to a tenth percentile value less than the central tendency value. 139. The method of claim 133, wherein the variability value is a variability of the analyte data in a range from the central tendency value to an amount less than the central tendency value. 140. The method of claim 133, further comprising adjusting, with the software executed by the one or more processors, the hypoglycemia risk boundary prior to identifying the at least one zone, from the plurality of zones, that comprises the metric. 141. The method of claim 132, wherein the analyte data is glucose data, and the method further comprises collecting the glucose data of the time of day period with a glucose monitoring system having a sensor in a living body. 142. The method of claim 132, wherein the metric is the central tendency value and the variability value. 143. The method of claim 132, wherein the metric is a region comprising multiple central tendency values for the analyte data of the time of day period and multiple variability values for the analyte data of the time of day period. 144. The method of claim 132, wherein the metric is a first metric and the time of day period is a first time of day period, the method comprising: (c) determining a second metric from a central tendency value for analyte data of a second time of day period and from a variability value for the analyte data of the second time of day period; and (d) identifying at least one zone, from the plurality of zones, that comprises the second metric, wherein (c) and (d) are performed with the software executed by the one or more processors. 145. The method of claim 144, further comprising: displaying a first treatment recommendation to a user based on the identified at least one zone for the first metric; and displaying a second treatment recommendation to a user based on the identified at least one zone for the second metric. | ABBOTT DIABETES CARE | BERNSTEIN DANIEL M DONIGER KENNETH J DUNN TIMOTHY C HAYTER GARY A WOLPERT HOWARD | Furthermore, since the physiologic defects in type-2 diabetes progress over time, there is a need to maintain monitoring of control even once targets have been met. The integration of software applications with meter 102 provides an opportunity to augment traditional glucose and/or ketone readings to provide more useful information and feedback to patients and HCPs. To mitigate this situation, self-monitored glucose measurements may provide the necessary dimensions of control assessment, such that therapy can be adjusted in a progressively safe manner. CGM systems have the advantage of collecting data on a regular basis, every 10 minutes for example, continuously for the lifetime of the sensor. Unfortunately, the providing of graphs is lacking in that it is time consuming and requires a high level of expertise to be effective. However, the failure of this approach is evident in that less than half of patients with diabetes in the U.S. meet control targets, putting them at higher risk for diabetes-related complications. Within the categories it is proposed that problems identified during the night take priority over those during the day due to the increased risk of acute problems (low glucose) being unrecognized by the patient or others while sleeping. | 117. A method of hypoglycemia risk determination, comprising: (a) determining a metric from a median value for analyte data of a time of day period and from a variability value for the analyte data of the time of day period; and (b) identifying at least one zone, from a plurality of zones, that comprises the metric, wherein each of the plurality of zones comprises different median and variability values and a first zone of the plurality of zones is associated with a risk of hypoglycemia, and wherein (a) and (b) are performed with software executed by one or more processors. 132. A method of hypoglycemia risk determination, comprising: (a) determining a metric from a central tendency value for analyte data of a time of day period and from a variability value for the analyte data of the time of day period; and (b) identifying at least one zone, from a plurality of zones, that comprises the metric, wherein each of the plurality of zones comprises different central tendency and variability values and a first zone of the plurality of zones is associated with a risk of hypoglycemia, and wherein (a) and (b) are performed with software executed by one or more processors. | The first aspect of this application provides a rational priority to addressing out-of-target dimensions of glucose control provided by self-monitored glucose, as shown in FIG. 2, where the priorities are numbered (beginning with zero) in the order that they should be addressed. The present invention relates to analyte measurement systems. More specifically, the present invention relates to a diabetes management system. In certain embodiments, there is provided a software application that uses a clinically-rational scale of glucose control; i.e. a triage scale, and associated logic for selecting self-monitoring schedules (when and how often to measure) that are optimized to provide assessment of the main control defect identified on that scale. | Computer technology Medical technology | A61B-005/00 A61B-005/145 A61B-005/15 G06F-019/00 | 1 | N | 1 | 0 | ارائه نرم افزاری برای نمایش میزان قند خون
6 |  | Open | US20190209059 EP3494882 US10231654 EP1942801 CA2628294 US20150289789 US20150265197 US9066697 US8974386 US20120108929 EP1942801 EP1942801 WO2007/053832 CA2628294 WO2007/053832 US20060189863 | 1998 | Analyte monitoring device and methods of use | An analyte monitor includes a sensor, a sensor control unit, and a display unit. The sensor has, for example, a substrate, a recessed channel formed in the substrate, and conductive material disposed in the recessed channel to form a working electrode. The sensor control unit typically has a housing adapted for placement on skin and is adapted to receive a portion of an electrochemical sensor. The sensor control unit also includes two or more conductive contacts disposed on the housing and configured for coupling to two or more contact pads on the sensor. A transmitter is disposed in the housing and coupled to the plurality of conductive contacts for transmitting data obtained using the sensor. The display unit has a receiver for receiving data transmitted by the transmitter of the sensor control unit and a display coupled to the receiver for displaying an indication of a level of an analyte. The analyte monitor may also be part of a drug delivery system to alter the level of the analyte based on the data obtained using the sensor. | What is claimed is: 1. A system, comprising: an in vivo glucose sensor that continuously monitors glucose concentration and generates signals associated with the glucose concentration; a biocompatible layer located over the sensor to limit one or more biomolecules having one or more predetermined sizes, the biocompatible layer having a pore size smaller than the one or more predetermined sizes; a processor that processes the generated signals; and a user interface that outputs information associated with the continuously monitored glucose concentration; wherein the signals generated by the in vivo glucose sensor have a level of accuracy that increases over a duration of a sensor wear time period measured after a predetermined sensor stabilization period. 2. The system of claim 1, wherein one or more reference measurements associated with a calculation of a mean absolute relative difference value are determined by analysis of blood. 3. The system of claim 1, wherein the level of accuracy corresponds to a mean absolute relative difference value. 4. The system of claim 3, wherein the mean absolute relative difference value decreases during the sensor wear time period. 5. The system of claim 4, wherein the number of generated signals associated with the glucose concentration increases during the sensor wear time period. 6. The system of claim 1, wherein the generated signals associated with the glucose concentration have a level of accuracy corresponding to a first mean absolute relative difference value during a first time period of the sensor wear time period, and a level of accuracy corresponding to a second mean absolute relative difference value at glucose concentrations during a second time period. 7. The system of claim 6, wherein the first time period precedes the second time period during the sensor wear time period. 8. The system of claim 7, wherein the first mean absolute relative difference value is greater than or equal to the second mean absolute relative difference value. 9. The system of claim 6, wherein one or more reference measurements associated with a calculation of the first mean absolute relative difference value and a calculation of the second mean absolute relative difference value are determined by analysis of blood. 10. The system of claim 1, wherein the biocompatible layer is configured to limit at least one of protein or blood clots from adhering to the glucose sensor. 11. The system of claim 1, wherein the biocompatible layer is configured to remain over the sensor for the duration of the sensor wear time period. 12. The system of claim 1, wherein the biocompatible layer is configured to limit one or more biomolecules from adhering to at least an electrode or a sensing layer of the glucose sensor. 13. A device, comprising: an in vivo glucose sensor that continuously monitors glucose concentration and generates signals associated with the glucose concentration having a level of accuracy that increases on subsequent days over a duration of a sensor wear time period measured after a predetermined sensor stabilization period; and a biocompatible layer located over the sensor to limit one or more biomolecules having one or more predetermined sizes, the biocompatible layer having a pore size smaller than the one or more predetermined sizes. 14. The device of claim 13, wherein one or more reference measurements associated with a calculation of a mean absolute relative difference value are determined by analysis of blood. 15. The device of claim 13, wherein the level of accuracy corresponds to a mean absolute relative difference value. 16. The device of claim 15, wherein the mean absolute relative difference value decreases during the sensor wear time period. 17. The device of claim 16, wherein the number of generated signals associated with the glucose concentration increases during the sensor wear time period. 18. The device of claim 13, wherein the generated signals associated with the glucose concentration have a level of accuracy corresponding to a first mean absolute relative difference value during a first time period of the sensor wear time period, and a level of accuracy corresponding to a second mean absolute relative difference value at glucose concentrations during a second time period. 19. The device of claim 18, wherein the first time period precedes the second time period during the sensor wear time period. 20. The device of claim 19, wherein the first mean absolute relative difference value is greater than or equal to the second mean absolute relative difference value. 21. The device of claim 19, wherein one or more reference measurements associated with a calculation of the first mean absolute relative difference value and a calculation of the second mean absolute relative difference value are determined by analysis of blood. 22. The device of claim 13, wherein the biocompatible layer is configured to limit at least one of protein or blood clots from adhering to the glucose sensor. 23. The device of claim 13, wherein the biocompatible layer is configured to remain over the sensor for the duration of the sensor wear time period. 24. The device of claim 13, wherein the biocompatible layer is configured to limit one or more biomolecules from adhering to at least an electrode or a sensing layer of the glucose sensor. 25. A device, comprising: an in vivo glucose sensor that continuously monitors glucose concentration and generates signals associated with the glucose concentration having a level of accuracy corresponding to a mean absolute relative difference value, wherein the mean absolute relative difference value decreases on subsequent days over a duration of a sensor wear time period after a predetermined sensor stabilization period; and a biocompatible layer located over the sensor to limit one or more biomolecules having one or more predetermined sizes, the biocompatible layer having a pore size smaller than the one or more predetermined sizes. 26. The device of claim 25, wherein one or more reference measurements associated with a calculation of the mean absolute relative difference value are determined by analysis of blood. 27. The device of claim 25, wherein the mean absolute relative difference value progressively decreases during the sensor wear time period. 28. The device of claim 25, wherein the biocompatible layer is configured to limit at least one of protein or blood clots from adhering to the glucose sensor. 29. The device of claim 25, wherein the biocompatible layer is configured to remain over the sensor for the duration of the sensor wear time period. 30. The device of claim 25, wherein the biocompatible layer is configured to limit one or more biomolecules from adhering to at least an electrode or a sensing layer of the glucose sensor. | ABBOTT DIABETES CARE | PEYSER THOMAS A HELLER ADAM | However, this is typically not necessary as the currents carried by the conductive material 56 within the conductive traces 52 are often relatively low (usually less than 1 A and often less than 100 nA). It will be appreciated that for many sensors 42 and sensor applications, both rigid and flexible sensors will operate adequately. This method is particularly useful for redox polymers with relatively high molecular weights. difficult to These sensor guides are typically bulky and do not allow for freedom of movement. However, these devices are often difficult to reproducibly and inexpensively manufacture in large numbers. In addition, these devices are typically large, bulky, and/or inflexible, and many cannot be used effectively outside of a controlled medical facility, such as a hospital or a doctor's office, unless the patient is restricted in his activities. these devices are often difficult to reproducibly and inexpensively manufacture in large numbers. A nonleachable or nonreleasable compound or a compound that is non-leachably disposed is meant to define a compound that is affixed on the sensor such that it does not substantially diffuse away from the working surface of the working electrode for the period in which the sensor is used (e.g., the period in which the sensor is implanted in a patient or measuring a sample). | 1. A system, comprising: an in vivo glucose sensor that continuously monitors glucose concentration and generates signals associated with the glucose concentration; a biocom patible layer located over the sensor to limit one or more biomolecules having one or more predetermined sizes, the biocom patible layer having a pore size smaller than the one or more predetermined sizes; a processor that processes the generated signals; and a user interface that outputs information associated with the continuously monitored glucose concentration; wherein the signals generated by the in vivo glucose sensor have a level of accuracy that increases over a duration of a sensor wear time period measured after a predetermined sensor stabilization period. 13. A device, comprising: an in vivo glucose sensor that continuously monitors glucose concentration and generates signals associated with the glucose concentration having a level of accuracy that increases on subsequent days over a duration of a sensor wear time period measured after a predetermined sensor stabilization period; and a biocom patible layer located over the sensor to limit one or more biomolecules having one or more predetermined sizes, the biocom patible layer having a pore size smaller than the one or more predetermined sizes. 25. A device, comprising: an in vivo glucose sensor that continuously monitors glucose concentration and generates signals associated with the glucose concentration having a level of accuracy corresponding to a mean absolute relative difference value, wherein the mean absolute relative difference value decreases on subsequent days over a duration of a sensor wear time period after a predetermined sensor stabilization period; and a biocom patible layer located over the sensor to limit one or more biomolecules having one or more predetermined sizes, the biocom patible layer having a pore size smaller than the one or more predetermined sizes. | Generally, the present invention relates to methods and devices for the continuous and/or automatic in vivo monitoring of the level of an analyte using a subcutaneously implantable sensor. The present invention is, in general, directed to devices and methods for the in vivo monitoring of an analyte, such as glucose or lactate. More particularly, the present invention relates to devices and methods for the in vivo monitoring of an analyte using an electrochemical sensor to provide information to a patient about the level of the analyte. Generally, the present invention relates to methods and devices for the continuous and/or automatic in vivo monitoring of the level of an analyte using a subcutaneously implantable sensor. The present invention is, in general, directed to devices and methods for the in vivo monitoring of an analyte, such as glucose or lactate. One embodiment of the invention is a method for detecting failures in an implanted analyte-responsive sensor. | Medical technology | A61B-005/00 A61B-005/05 A61B-005/145 A61B-005/1468 A61B-005/1473 A61B-005/1486 | 234 | N | 3 | 1 | سیستم و روش اندازه گیری آنالیت (گلوکز) در بدن، ساختار و عملکرد سنسور
7 |  | Open | EP3223689 EP3223689 AU2015353585 WO2016/086033 US20160183854 CA2967419 WO2016/086033 | 2014 | Analyte monitoring systems, devices, and methods | An analyte monitoring device includes an electric power source, an analyte sensor, and sensor electronics. The analyte sensor includes a plurality of electrodes, including an in vivo portion of the analyte sensor configured for fluid contact with a bodily fluid under a skin layer. The sensor electronics includes a data processing section configured to process one or more signals received from the analyte sensor. | 1. A sensor control device, comprising: a power source comprising a first terminal and a second terminal; an analyte sensor including a plurality of electrodes, including an in vivo portion of the analyte sensor configured for fluid contact with a bodily fluid under a skin surface, the analyte sensor configured to monitor an analyte level in the bodily fluid and to generate one or more signals associated with the monitored analyte level; a switch comprising: a first node electrically coupled to the first terminal; a second node electrically coupled to a capacitor, the capacitor being electrically coupled in parallel with a resistor, the capacitor and resistor being electrically coupled to the second terminal; and a removable conductive element electrically connecting the first node with the second node, wherein removal of the removable conductive element causes discharge of the capacitor; and sensor electronics configured to control the analyte sensor, the sensor electronics adapted to detect discharge of the capacitor and to transition from a low power state to a relatively high power state after detection of the discharge. 2. The sensor control device of claim 1, wherein the removable conductive element is an adhesive tape. 3. The sensor control device of claim 2, wherein the adhesive tape comprises a conductive material on a bottom surface of the adhesive tape and an insulating material on an opposing upper surface of the adhesive tape, the conductive material of the adhesive tape electrically connecting the first node with the second node. 4. The sensor control device of claim 1, wherein the sensor electronics are connected to the second node and the electronics comprise: a sensor interface section configured to electrically couple to the plurality of electrodes of the analyte sensor; and one or more processors programmed to process the one or more signals from the analyte sensor for filtering, calibration, storage, transmission, or one or more combinations thereof, the processor also being programmed to detect discharge of the capacitor and to cause transition from the low power state to the relatively high power state after detection of the discharge. 5. The sensor control device of claim 4, wherein the processor detects discharge of the capacitor in the form of a digital logic 1 to logic 0 transition in voltage from the switch. 6. The sensor control device of claim 1, wherein after transition to the relatively high power state the sensor electronics stores the state change into memory. 7. The sensor control device of claim 6, wherein the sensor electronics are further configured to ignore subsequent transitions of voltage from the second node of the switch. 8. The sensor control device of claim 1, wherein the switch and sensor electronics are configured such that the switch can only be used once to cause a transition in a power state of the sensor control device. 9-58. (canceled) 59. A method of activating a sensor control device, wherein the sensor control device comprises: a power source comprising a first terminal and a second terminal; a switch comprising a first node electrically coupled to the first terminal and a second node electrically coupled to a capacitor, the capacitor being electrically coupled in parallel with a resistor, and the capacitor and resistor being electrically coupled to the second terminal; and sensor electronics configured to control an analyte sensor, wherein the method comprises: removing a conductive element from the sensor control device such that the first node is electrically disconnected from the second node and discharge of the capacitor commences; detecting discharge of the capacitor with the sensor electronics; and transitioning the sensor electronics from a low power state to a relatively high power state. 60. The method of claim 59, further comprising: coupling the sensor control device with the analyte sensor such that the sensor control device is in an assembled state; and prior to removing the conductive element, attaching the sensor control device in its assembled state to a body of the user with the analyte sensor positioned in vivo. 61. The method of claim 59, wherein the removable conductive element is an adhesive tape. 62. The method of claim 59, further comprising, after removing the conductive element, then ignoring, by the sensor electronics, any further voltage transition on the second node. | ABBOTT DIABETES CARE | LEE TONY S | An embodiment of system 100, as exemplified by the FreeStyle Libre System, displays trends and alerts on reader 120, but does not have alarms, which may provide a good option for individuals who are overwhelmed by alarms or complain of alarm fatigue. Under normal conditions, system 100 can provide an easy to use and comfortable sensor wear experience for up to 14 days without the need for finger stick measurements. In such a configuration the user does not have access to power source 260, which in many embodiments is a battery. These forces can cause sharp 502 and sensor 104 to vibrate with respect to housing 506 and potentially with respect to each other, and can also cause sharp 502 and sensor 104 to deflect from the position shown in FIG. 5A, which can result in an offset (e.g., nonperpendicular) trajectory into the user's body. These force induced reactions are undesirable as they can potentially disrupt the insertion process, prevent placement of sensor 104 in an ideal location and, to a lesser degree, disrupt the sharp removal process. In other embodiments, the sensing elements are contained on the working electrode, such that the sensing elements do not extend beyond the conductive material of the working electrode. | 1. A sensor control device, comprising: a power source comprising a first terminal and a second terminal; an analyte sensor including a plurality of electrodes, including an in vivo portion of the analyte sensor configured for fluid contact with a bodily fluid under a skin surface, the analyte sensor configured to monitor an analyte level in the bodily fluid and to generate one or more signals associated with the monitored analyte level; a switch comprising: a first node electrically coupled to the first terminal; a second node electrically coupled to a capacitor, the capacitor being electrically coupled in parallel with a resistor, the capacitor and resistor being electrically coupled to the second terminal; and a removable conductive element electrically connecting the first node with the second node, wherein removal of the removable conductive element causes discharge of the capacitor; and sensor electronics configured to control the analyte sensor, the sensor electronics adapted to detect discharge of the capacitor and to transition from a low power state to a relatively high power state after detection of the discharge. 59. A method of activating a sensor control device, wherein the sensor control device comprises: a power source comprising a first terminal and a second terminal; a switch comprising a first node electrically coupled to the first terminal and a second node electrically coupled to a capacitor, the capacitor being electrically coupled in parallel with a resistor, and the capacitor and resistor being electrically coupled to the second terminal; and sensor electronics configured to control an analyte sensor, wherein the method comprises: removing a conductive element from the sensor control device such that the first node is electrically disconnected from the second node and discharge of the capacitor commences; detecting discharge of the capacitor with the sensor electronics; and transitioning the sensor electronics from a low power state to a relatively high power state. | An analyte monitoring device includes an electric power source, an analyte sensor, and sensor electronics. The analyte sensor includes a plurality of electrodes, including an in vivo portion of the analyte sensor configured for fluid contact with a bodily fluid under a skin layer. The sensor electronics includes a data processing section configured to process one or more signals received from the analyte sensor. | Medical technology | A61B-005/00 A61B-005/145 A61B-005/1473 | 4 | N | 4 | 1 | ساختار، نحوه عملکرد و روش فعالسازی سنسور
8 |  | Open | US20190369083 EP3558117 WO2018/118822 US20180172664 | 2016 | Systems, devices, and methods for wireless communications in analyte monitoring systems | Systems, devices and methods are provided that allow for enhanced performance, power efficiency, interoperability, data security and user privacy for in vivo analyte monitoring systems that utilize wireless communications. The in vivo analyte monitoring systems can include a Bluetooth or Bluetooth Low Energy enabled handheld relay device for wirelessly relaying analyte data between a sensor unit device and one or more reader devices. The in vivo analyte monitoring systems can employ advertisement and encryption schemes for wirelessly transmitting data in a manner that allows for improved security, efficiency and privacy. | 1-240. (canceled) 241. An analyte monitoring device, comprising: a test strip interface adapted to receive a test strip and output a signal indicative of an analyte level in a fluid sample on the test strip; a power supply; processing circuitry coupled with the test strip interface; and power latch circuitry coupled with the power supply and the test strip interface, wherein the power latch circuitry is adapted to detect the insertion of the test strip into the test strip interface and, in response to detection, connect the power supply to the processing circuitry. 242. The analyte monitoring device of claim 241, wherein the processing circuitry is adapted to transition from a first power state to a relatively higher power state after connection of the power supply. 243. The analyte monitoring device of claim 242, wherein the power latch circuitry is adapted to, upon receipt of an indication from the processing circuitry, maintain the connection of the power supply to the processing circuitry after removal of the test strip from the test strip interface. 244. The analyte monitoring device of claim 243, wherein the power latch circuitry is adapted to connect the power supply to a power distribution node connected to the processing circuitry, whereby the power supply is connected to the processing circuitry. 245. The analyte monitoring device of claim 244, wherein the test strip interface comprises analog front end circuitry connected to the power distribution node, whereby connection of the power supply to the power distribution node connects the power supply to the analog front end circuitry. 246. The analyte monitoring device of claim 244, further comprising wireless communication circuitry coupled to the power distribution node, wherein the wireless communication circuitry is adapted to attempt to establish a wireless communication link with another device after connection of the power supply to the power distribution node. 247. The analyte monitoring device of claim 246, wherein the processing circuitry is adapted to cause the wireless communication circuitry to attempt establishment of the wireless communication link after connection of the power supply to the power distribution node. 248. The analyte monitoring device of claim 241, wherein the power latch circuitry comprises: a first transistor coupled with the test strip interface and adapted to activate upon insertion of the test strip and permit the supply of power from the power supply through the first transistor to the processing circuitry, the first transistor being adapted to deactivate to prevent the supply of power from the power supply to the processing circuitry; and a second transistor coupled with the first transistor and activatable to maintain the first transistor in an activated state after removal of the test strip from the test strip interface. 249. The analyte monitoring device of claim 248, wherein the second transistor is adapted to activate upon receipt of a first indication from the processing circuitry, and adapted to deactivate upon receipt of a second indication from the processing circuitry, wherein deactivation of the second transistor causes the first transistor to deactivate and prevent the supply of power from the power supply to the processing circuitry. 250. A method of operating an analyte monitoring device, comprising: detecting, by power latch circuitry of the analyte monitoring device, insertion of a test strip into a test strip interface, wherein the test strip interface is adapted to output a signal indicative of an analyte level in a fluid sample on the test strip; and connecting, by the power latch circuitry, a power supply to processing circuitry of the analyte monitoring device in response to detection of the insertion of the test strip. 251. The method of claim 250, comprising transitioning the processing circuitry from a power-off or low power state to a relatively higher power state after connection of the power supply. 252. The method of claim 251, comprising receiving, by the power latch circuitry, an indication from the processing circuitry to maintain the connection of the power supply to the processing circuitry after removal of the test strip from the test strip interface. 253. The method of claim 252, comprising maintaining the connection of the power supply to the processing circuitry after removal of the test strip from the test strip interface. 254. The method of claim 243, wherein connecting the power supply to processing circuitry comprises connecting the power supply to a power distribution node connected to the processing circuitry. 255. The method of claim 254, wherein the analyte monitoring device comprises analog front end circuitry connected to the power distribution node, wherein connecting the power supply to the power distribution node connects the power supply to the analog front end circuitry. 256. The method of claim 254, wherein the analyte monitoring device further comprises wireless communication circuitry coupled to the power distribution node, wherein connecting the power supply to the power distribution node connects the power supply to the wireless communication circuitry, the method comprising transmitting, by the wireless communication circuitry, an attempt to establish a wireless communication link after connection of the power supply to the power distribution node. 257. The method of claim 256, further comprising causing, by the processing circuitry, the wireless communication circuitry to transmit the attempt to establish the wireless communication link after connection of the power supply to the power distribution node. 258. The method of claim 250, wherein the power latch circuitry comprises a first transistor coupled with the test strip interface and a second transistor coupled with the first transistor, wherein connecting the power supply to the processing circuitry comprises: activating the first transistor to permit the supply of power from the power supply through the first transistor to the processing circuitry. 259. The method of claim 258, further comprising activating the second transistor upon receipt of a first indication from the processing circuitry, wherein activation of the second transistor maintains activation of the first transistor after removal of the test strip from the test strip interface. | ABBOTT DIABETES CARE | LOVE MICHAEL R FULLMER MICHAEL J LENO KURT E HUA XUANDONG SLOAN MARK HE LEI BERMAN GLENN | For these and other reasons, needs exist for improved analyte monitoring systems, devices, and methods. Thus, a need exists to ensure that sensor control devices and/or reader devices can be operated in a manner that is power efficient, does not interfere with sensor readings, and does not prevent important information from reaching the user. This can be advantageous because the sensor control device 102 may have limited power, memory (e.g., for storing instructions), and processing capability (e.g., for executing instructions). In this regard, use of a reader device as a primary display device within an in vivo analyte monitoring system can be problematic in that manufacturers cannot control third party user interface applications installed on the reader device, which may obscure or impair important data, alerts and/or alarms. By contrast, display 222 of handheld relay device 200 , having a relatively small form factor, can be limited to a numerical display (i.e., does not have a graphical user interface), as shown in FIG. 1B , and/or one or more directional arrows to indicate a trend and/or rate of analyte change. The use of wireless communication protocols within an in vivo analyte monitoring system may present problems relating to power management, signal noise interference, interoperability, data security and privacy, to name a few. | 241 . An analyte monitoring device, comprising: a test strip interface adapted to receive a test strip and output a signal indicative of an analyte level in a fluid sample on the test strip; a power supply; processing circuitry coupled with the test strip interface; and power latch circuitry coupled with the power supply and the test strip interface, wherein the power latch circuitry is adapted to detect the insertion of the test strip into the test strip interface and, in response to detection, connect the power supply to the processing circuitry. 250 . A method of operating an analyte monitoring device, comprising: detecting, by power latch circuitry of the analyte monitoring device, insertion of a test strip into a test strip interface, wherein the test strip interface is adapted to output a signal indicative of an analyte level in a fluid sample on the test strip; and connecting, by the power latch circuitry, a power supply to processing circuitry of the analyte monitoring device in response to detection of the insertion of the test strip. | Systems, devices and methods are provided that allow for enhanced performance, power efficiency, interoperability, data security and user privacy for in vivo analyte monitoring systems that utilize wireless communications. The in vivo analyte monitoring systems can include a Bluetooth or Bluetooth Low Energy enabled handheld relay device for wirelessly relaying analyte data between a sensor unit device and one or more reader devices. The in vivo analyte monitoring systems can employ advertisement and encryption schemes for wirelessly transmitting data in a manner that allows for improved security, efficiency and privacy. | Analysis of biological materials Medical technology Telecommunications | A61B-005/00 A61B-005/145 G01N-033/49 H04W-004/38 H04W-004/80 H04W-012/02 | 3 | N | 2 | 1 | نحوه عملکرد سیستم اندازه گیري قند خون
9 |  | Open | US20150119669 US8684930 US20120197576 US8219174 US8219175 US20120165637 CA2543962 US8116840 US20110004084 US20100292948 US20100282616 US20090275817 US20090265129 US20090265130 US20090204340 US20080081969 US7299082 US20050239154 CA2543962 WO2005/041766 | 2003 | Method of calibrating an analyte-measurement device, and associated methods, devices and systems | The invention relates to a method for calibrating an analyte-measurement device that is used to evaluate a concentration of analyte in bodily fluid at or from a measurement site in a body. The method involves measuring a concentration, or calibration concentration, of an analyte in blood from an “off-finger” calibration site, and calibrating the analyte-measurement device based on that calibration concentration. The invention also relates to a device, system, or kit for measuring a concentration of an analyte in a body, which employs a calibration device for adjusting analyte concentration measured in bodily fluid based on an analyte concentration measured in blood from an “off-finger” calibration site. | What is claimed is: 1. A method, comprising: subcutaneously positioning at least a portion of an in vivo glucose sensor; obtaining a signal from the in vivo glucose sensor; determining if the obtained signal is acceptable for use in determining a sensitivity factor based on a first predetermined criteria; obtaining a calibration measurement; determining if the obtained calibration measurement is acceptable for use in determining the sensitivity factor based on a second predetermined criteria; determining the sensitivity factor using the obtained signal and the obtained calibration measurement when it is determined that the obtained signal and the obtained calibration measurement are acceptable for use in determining the sensitivity factor; and determining a suitability of the sensitivity factor for calibration of the in vivo glucose sensor by evaluating whether the sensitivity factor is within a predetermined range assigned to a production lot of the in vivo glucose sensor. 2. The method of claim 1, further comprising calibrating the in vivo glucose sensor only if the sensitivity factor is determined to be within the predetermined range. 3. The method of claim 1, further comprising disabling a calibration routine to calibrate the in vivo glucose sensor if the sensitivity factor is determined to not be within the predetermined range. 4. The method of claim 1, further comprising: determining an average sensitivity factor by averaging a plurality of data pairs, each data pair including a corresponding obtained signal and calibration measurement; and calibrating the in vivo glucose sensor based on the average sensitivity factor. 5. The method of claim 4, wherein the average sensitivity factor is derived from a weighted average of the plurality of data pairs. 6. The method of claim 5, wherein the weighted average is a weighted average of all previously obtained data pairs. 7. The method of claim 1, wherein a sample for the calibration measurement is less than about 1 microliter. 8. The method of claim 1, wherein a sample for the calibration measurement is less than about 0.5 microliters. 9. The method of claim 1, wherein a sample for the calibration measurement is less than about 0.2 microliters. 10. The method of claim 1, further comprising evaluating the obtained calibration measurement for calibration acceptability. 11. The method of claim 10, wherein the evaluating the calibration measurement for calibration acceptability comprises evaluating whether the calibration measurement is within a predetermined range of analyte concentrations. 12. The method of claim 11, wherein the predetermined range comprises about 60 mg/dL to about 350 mg/dL. 13. The method of claim 1, wherein the in vivo glucose sensor includes at least one working electrode comprising an analyte-responsive enzyme and a mediator. 14. The method of claim 13, wherein at least one of the analyte-responsive enzyme and the mediator is chemically bonded to a polymer disposed on the working electrode. 15. The method of claim 14, wherein at least one of the analyte-responsive enzyme and the mediator is crosslinked with the polymer. | ABBOTT DIABETES CARE THERASENSE | FELDMAN BENJAMIN J MCGARRAUGH GEOFFREY V | In some cases, it may be desirable or necessary to calibrate the device during a period of analyte monitoring. If analyte concentration is successfully determined, it may be displayed, stored, and/or otherwise processed to provide useful information. It will be appreciated that any combination of such approaches, and/or other suitable approaches, is contemplated herein. Merely by way of convenience, but not limitation, such a calibration site may be referred to as an off-finger calibration site. As previously described, it is often undesirable or painful to obtain blood from a fingertip or finger. There is no particular limitation on the location of the measurement site. | 1. A method, comprising: subcutaneously positioning at least a portion of an in vivo glucose sensor; obtaining a signal from the in vivo glucose sensor; determining if the obtained signal is acceptable for use in determining a sensitivity factor based on a first predetermined criteria; obtaining a calibration measurement; determining if the obtained calibration measurement is acceptable for use in determining the sensitivity factor based on a second predetermined criteria; determining the sensitivity factor using the obtained signal and the obtained calibration measurement when it is determined that the obtained signal and the obtained calibration measurement are acceptable for use in determining the sensitivity factor; and determining a suitability of the sensitivity factor for calibration of the in vivo glucose sensor by evaluating whether the sensitivity factor is within a predetermined range assigned to a production lot of the in vivo glucose sensor. | The invention relates to a method for calibrating an analyte-measurement device that is used to evaluate a concentration of analyte in bodily fluid at or from a measurement site in a body. The invention generally relates to the calibration of a device adapted to measure or monitor a concentration of an analyte in a body. The invention also relates to a device, system, or kit for measuring a concentration of an analyte in a body, which employs a calibration device for adjusting analyte concentration measured in bodily fluid based on an analyte concentration measured in blood from an off-finger calibration site. | Analysis of biological materials Computer technology Measurement Medical technology | A61B-005/00 A61B-005/05 A61B-005/145 A61B-005/1473 A61B-005/1486 A61B-005/1495 G01N-027/00 G01N-027/26 G01N-033/48 G01N-033/49 G01N-035/00 G06F-019/00 | 385 | N | 2 | 1 | ارائه روشی برای کالیبراسیون سنسور
10 |  | Open | CN104799866 | 2009 | Analyte monitoring device | The invention provides an analyte monitoring device which comprises the components of a base unit that is constructed for being mounted on the skin surface; an analyte sensor which comprises a plurality of functional sides and is constructed for being inserted through the skin surface for monitoring an analyte level and generating one or a plurality of signals that correspond with the analyte level; a conductive component which electrically contacts with the plurality of functional sides of the analyte sensor; and a data processing unit which is configured for determining the analyte concentration based on the monitored analyte level and a drift correction factor that is related with the analyte sensor, wherein before the analyte sensor is inserted, the drift correction factor is programmed in the data processing unit. | 1. An analyte monitoring device, characterized in, the analyte monitoring device comprising: The base unit, the base unit is configured for mounting on the skin surface; An analyte sensor, analyte sensor comprises a plurality of functional side and is configured for insertion through the skin surface, to the monitored analyte level and for generating monitoring an analyte level corresponding to the one or more signals; A conductive member, a plurality of conductive members with the analyte sensor functional side electrical contact; and The data processing unit, based on the data processing unit is configured and associated with the monitored analyte level of the analyte sensor drift correction factor to determine analyte concentration, the analyte sensor prior to insertion, the drift correction factor is programmed in the data processing unit. 2. Device according to claim 1, characterized in, the analyte sensor comprises a proximal portion of the planar configuration, and wherein the conductive member mechanically or electrically coupled to the analyte sensor of the plurality of functional side. 3. Device according to claim 1, characterized in, the base unit on opposite sides of at least around the conductive member is compressible. 4. Device according to claim 1, characterized in, further comprising means for compressing the conductive member opposite ends of the member. 5. Device according to claim 4, characterized in, the base unit comprises means for compressing the conductive member on the opposite side of the surrounding the flexure. 6. Device according to claim 4, characterized in, the compression member for positioning on opposite sides of the base unit that comprises a conductive member surrounding the clamp. 7. Device according to claim 1, characterized in, further comprising a proximal portion of the analyte sensor extends through the positioning pins. 8. Device according to claim 1, characterized in, the base unit comprises a non-conductive compressible material. 9. Device according to claim 8, characterized in, non-conductive compressible material comprises silicone. 10. Device according to claim 1, characterized in, the conductive member comprises a conductive compressible material. 11. Device according to claim 10, characterized in, the conductive compressible material comprises carbon-doped silicone. 12. Device according to claim 1, characterized in, further comprising a data communication section, data communication means is configured in a low-profile attached to the base unit, wherein the base unit further comprises a 1st pair of receptacles, the receptacle 1st for receiving the conductive pins of the respective 1st data communication means, wherein when the data communication means operatively mounted to the base unit, the 1st conductive pins contact the conductive member. 13. Device according to claim 12, characterized in, the base unit to the data communication means mounted side by side configuration. 14. Device according to claim 12, characterized in, mounted on top of the base unit data communication means. 15. Device according to claim 12, characterized in, a data communication section receiving a power supply. 16. Device according to claim 12, characterized in, the base unit houses a power source. 17. Device according to claim 12, characterized in, the base unit further comprises a 2nd socket, the socket for receiving a data communication section 2nd corresponding to the conductive pins 2nd, wherein when the data communication means operatively mounted to the base unit, the conductive pins contact the power source 2nd. 18. Device according to claim 1, characterized in, the base unit includes a base, support for receiving and maintaining the conductive member. 19. Device according to claim 18, characterized in, when the conductive member is held in the support block, the compressible conductive member support the opposite end. 20. Device according to claim 19, characterized in, the conductive member comprises a conductive core and an insulating shell covering the electrically conducting core. 21. Device according to claim 20, characterized in, the conductive member further comprises a non-conductive inner member, the non-conductive inner member located within the conductive core, wherein the non-conductive inner member extends through an opening portion of the sensor. 22. Device according to claim 1, characterized in, the offset correction factor is based on analyte sensor drift profile. 23. Device according to claim 22, characterized in, the drift profile based on the analyte sensor sensitivity drift. 24. Device according to claim 23, characterized in, the drift profile based on analyte sensor sensitivity drift expected percentage of a predetermined period. | ABBOTT DIABETES CARE | HOSS UDO MAZZA JOHN CHARLES LE PHU | For example, it may be desirable to monitor blood or other bodily fluids of excessively high or low levels of harmful to human body may be glucose. Generally, it may be desirable for these samples or less about 1L the normal operation of the device, which enables glucose testing is taken from the palm, hand, arm, thigh, leg, torso, or abdomen of the blood sample becomes possible. It will be appreciated, more or fewer electrodes may be provided on the sensor. For implantable sensors, particularly subcutaneously implantable sensors, the sensors can generally be conductive traces such that must be implanted end extends close to the sensor to minimize the amount. However, multiple calibration is not desirable that, at least because they are inconvenient and painful, as described above. However, this will cause the user at this time and the in vitro detection of vulnerable to alternate loading catching rabbits may depend on such analyte measurements. | 1. An analyte monitoring device, characterized in, the analyte monitoring device comprising: The base unit, the base unit is configured for mounting on the skin surface; An analyte sensor, analyte sensor comprises a plurality of functional side and is configured for insertion through the skin surface, to the monitored analyte level and for generating monitoring an analyte level corresponding to the one or more signals; A conductive member, a plurality of conductive members with the analyte sensor functional side electrical contact; and The data processing unit, based on the data processing unit is configured and associated with the monitored analyte level of the analyte sensor drift correction factor to determine analyte concentration, the analyte sensor prior to insertion, the drift correction factor is programmed in the data processing unit. | In addition, in certain embodiments, there is provided when not in use or in vivo with predictable during use and/or sensitivity drift of analyte sensors. | Medical technology | A61B-005/145 A61B-005/1468 A61B-005/1486 | 2 | N | 1 | 0 | ارائه سیستمی برای اندازه گیری میزان قند خون
11 |  | Open | EP3689237 ES2776474 EP2456361 US20180035931 US9795326 CN102469966 EP2456361 EP2456361 CN102469966 US20110021889 WO2011/011643 | 2009 | Continuous analyte measurement systems and systems and methods for implanting them | Low profile continuous analyte measurement systems and systems and methods for implantation within the skin of a patient are provided. | What is claimed is: 1. A continuous analyte measurement system, comprising: a base unit configured for mounting on a skin surface; an analyte sensor comprising a first side edge and a second side edge defining a width of the analyte sensor, and a proximal portion and a distal portion defining a length of the analyte sensor, the analyte sensor further comprising a first and a second functional sides on opposing surfaces of the analyte sensor, a first conductive layer disposed on the first functional side at the distal portion of the analyte sensor and disposed from the first side edge to the second side edge, and a sensing layer disposed on the first conductive layer in a continuous band orthogonal to the first side edge and the second side edge to define an analyte sensor active area, the active area having a rectilinear polygon shape defined by the intersection of the first conductive layer and the sensing layer disposed on the first conductive layer, the proximal portion configured for positioning within the base unit and the distal portion configured for insertion through the skin surface; wherein the base unit comprises a two-piece conductive member including a first piece and a second piece; and wherein the base unit comprises a side wall including a slit through which the width of the proximal portion of the analyte sensor is positioned so that the first and second pieces of the conductive member are electrically coupled with the corresponding first and the second functional sides of the proximal portion of the analyte sensor, the base unit further including one or more features on at least one orthogonally adjacent wall to the side wall for exerting a compressive force on each of the first piece and the second piece of the two-piece conductive member, the one or more features aligned with the two-piece conductive member and comprising one or more exterior flexures of the at least one orthogonally adjacent wall to the side wall. 2. The system of claim 1, wherein at least the proximal portion of the analyte sensor has a planar configuration and wherein the conductive member is mechanically and electrically coupled to the first and the second functional sides of the analyte sensor. 3. The system of claim 1, further comprising an alignment pin extending through the proximal portion of the analyte sensor. 4. The system of claim 1, wherein the base unit comprises a non-conductive compressible material. 5. The system of claim 4, wherein the non-conductive compressible material comprises silicone. 6. The system of claim 1, wherein the conductive member comprises a conductive compressible material. 7. The system of claim 6, wherein the conductive compressible material comprises carbon-doped silicone. 8. The system of claim 1, further comprising a transmitter coupled to the base unit, wherein the base unit further comprises a first pair of receptacles for receiving a corresponding first pair of conductive pins of the transmitter, wherein the conductive pins contact the conductive member with the transmitter disposed in the base unit. 9. The system of claim 8, wherein the base unit further comprises a second pair of receptacles for receiving a corresponding second pair of conductive pins of the transmitter, wherein the conductive pins contact a battery when the transmitter is operatively mounted to the base unit. 10. The system of claim 1, wherein the base unit comprises a cradle therein for receiving and holding the conductive member. 11. The system of claim 10, wherein the cradle compresses opposing ends of the conductive member when held within the cradle. 12. The system of claim 1, wherein the base unit comprises an adhesive bottom for adhering to the skin surface. 13. The system of claim 1, wherein the base unit comprises an opening therein through which the distal portion of the analyte sensor extends. 14. The system of claim 1, wherein the sensing layer includes an analyte-responsive enzyme bonded to a polymer disposed on the analyte sensor. 15. The system of claim 14, wherein the analyte-responsive enzyme is chemically bonded to the polymer. 16. The system of claim 14, wherein the sensing layer comprises a mediator bonded to the polymer. 17. The system of claim 16, wherein the mediator is crosslinked with the polymer. 18. The system of claim 1, wherein the analyte sensor does not require a user-initiated calibration during in vivo use of the analyte sensor. 19. The system of claim 18, wherein the analyte sensor is calibrated using a factory-determined sensitivity factor. 20. The system of claim 1, wherein the sensing layer comprises a mediator bonded to a polymer disposed on the analyte sensor. 21. The system of claim 20, wherein the mediator is crosslinked with the polymer. 22. The system of claim 1, wherein a width of the sensing layer is defined by the distance between the first side edge and the second side edge at the distal portion of the analyte sensor. 23. The system of claim 22, wherein a width of the first conductive layer is defined by the distance between the first side edge and the second side edge at the distal portion of the analyte sensor. 24. The system of claim 1, wherein the analyte sensor includes a second conductive layer disposed on the second functional side at the distal portion of the analyte sensor between the first side edge and the second side edge. 25. The system of claim 24, wherein the second conductive layer includes Ag/AgCl disposed thereon. | ABBOTT DIABETES CARE | HOSS UDO MAZZA JOHN CHARLES LE PHU | However, it will be appreciated by one of ordinary skill in the art that the analyte monitoring system 100 may include more than one sensor 101 and/or more than one data processing unit 102, and/or more than one data processing terminal 105. This may be useful to confirm or validate analyte information obtained from one or both of the sensors. Such redundancy may be useful if analyte information is contemplated in critical therapy-related decisions. For example, it may be desirable to monitor high or low levels of glucose in blood or other bodily fluid that may be detrimental to a human. However, as Ag/AgCl and gold are more expensive than carbon, it may be desirous to use the former materials judiciously. However, these multiple calibrations are not desirable for at least the reasons that they are inconvenient and painful, as described above. Even though less painful than the finger stick approach, these other sample extraction methods are still inconvenient and may also be somewhat painful. | 1. A continuous analyte measurement system, comprising: a base unit configured for mounting on a skin surface; an analyte sensor comprising a first side edge and a second side edge defining a width of the analyte sensor, and a proximal portion and a distal portion defining a length of the analyte sensor, the analyte sensor further comprising a first and a second functional sides on opposing surfaces of the analyte sensor, a first conductive layer disposed on the first functional side at the distal portion of the analyte sensor and disposed from the first side edge to the second side edge, and a sensing layer disposed on the first conductive layer in a continuous band orthogonal to the first side edge and the second side edge to define an analyte sensor active area, the active area having a rectilinear polygon shape defined by the intersection of the first conductive layer and the sensing layer disposed on the first conductive layer, the proximal portion configured for positioning within the base unit and the distal portion configured for insertion through the skin surface; wherein the base unit comprises a two-piece conductive member including a first piece and a second piece; and wherein the base unit comprises a sidewall including a slit through which the width of the proximal portion of the analyte sensor is positioned so that the first and second pieces of the conductive member are electrically coupled with the corresponding first and the second functional sides of the proximal portion of the analyte sensor, the base unit further including one or more features on at least one orthogonally adjacent wall to the sidewall for exerting a compressive force on each of the first piece and the second piece of the two-piece conductive member, the one or more features aligned with the two-piece conductive member and comprising one or more exterior flexures of the at least one orthogonally adjacent wall to the sidewall. | The present disclosure provides sensor embodiments which attempt to address both the in vivo environmental effects and the manufacturing-based inconsistencies which can lead to variation in sensor sensitivity, and/or which obviate the need for any form of calibration, whether at the factory or by the user, at anytime prior to or during operative use of the sensor. The system may provide a drug to counteract the high or low level of the analyte in response to the signals from one or more sensors. | Medical technology | A61B-005/00 A61B-005/145 A61B-005/1468 A61B-005/1486 | 66 | N | 4 | 1 | ساختار و عملکرد سنسور، روش تعیین میزان حساسیت سنسور
12 |  | Open | US20180289295 US20120157801 WO2012/068393 | 2010 | Adaptor for on-body analyte monitoring system | An analyte monitoring system comprising: an on-body housing; an analyte sensor coupled to the housing; an electrical output interface disposed on an outer surface of the housing; and a removable adaptor coupled to the housing. In one embodiment, a portion of the analyte sensor extends from the housing for implantation into a patient's body. The electrical output interface is electrically coupled to the analyte sensor. The removable adaptor is mechanically coupled to the housing and electrically coupled to the electrical output interface. The removable adaptor serves as a data conduit between the analyte sensor and a remote device. | 1-40. (canceled) 41. An analyte concentration data conduit adaptor for an analyte monitoring system, the analyte concentration data conduit adaptor comprising: a circular housing having a top, a bottom, and a first diameter, wherein the analyte concentration data conduit adaptor is configured to communicate with a circular on-body housing comprising an analyte sensor to receive analyte concentration data derived from the analyte sensor, wherein the circular housing includes: a memory unit configured to store analyte concentration data received from the circular on-body housing having a top, a bottom, and a second diameter, wherein the first diameter is larger than the second diameter; a communications unit configured to communicate analyte concentration data stored in the memory unit to an external device; and a battery configured to power the memory unit and the communications unit, wherein the analyte concentration data conduit adaptor is configured to communicate with the circular on-body housing when positioned over the top of the circular on-body housing such that the bottom of the analyte concentration data conduit adaptor and the top of the circular on-body housing face each other. 42. The analyte concentration data conduit adaptor of claim 41, wherein the external device is a phone. 43. The analyte concentration data conduit adaptor of claim 41, wherein the bottom of the circular housing includes a fixation element for securing the circular housing to the top of the circular on-body housing. 44. The analyte concentration data conduit adaptor of claim 43, wherein the fixation element includes an adhesive. 45. The analyte concentration data conduit adaptor of claim 41, wherein the circular housing is attachable to a mount. 46. The analyte concentration data conduit adaptor of claim 45, wherein the mount is attachable to a user of the circular housing. 47. The analyte concentration data conduit adaptor of claim 41, wherein the analyte concentration data conduit adaptor is disposable. 48. The analyte concentration data conduit adaptor of claim 41, wherein the analyte concentration data conduit adaptor is reusable. 49. The analyte concentration data conduit adaptor of claim 41, wherein the communications unit is configured to communicate analyte concentration data stored in the memory unit to the external device upon request of the external device. 50. The analyte concentration data conduit adaptor of claim 41, wherein the analyte is glucose. 51. The analyte concentration data conduit adaptor of claim 41, wherein the analyte sensor extends from the bottom of the circular on-body housing for transcutaneous implantation. 52. The analyte concentration data conduit adaptor of claim 41, wherein when the analyte concentration data conduit adaptor is positioned over the top of the circular on-body housing such that the bottom of the analyte concentration data conduit adaptor and the top of the circular on-body housing face each other, an inner circumference of the analyte concentration data conduit adaptor extends toward the on-body housing. | ABBOTT DIABETES CARE | HOSS UDO SHARP CRAIG W CHO HYUN WINKLER TODD LEGG PAUL | However, it will be appreciated by one of ordinary skill in the art that the analyte monitoring system 400 may include more than one sensor 401 and/or more than one adaptor 402, and/or more than one data processing terminal 405. The corresponding nature of the surfaces may provide easy engagement between the adaptor 200 and the on-body sensor 110, regardless of the direction in which the adaptor is presented to the on-body sensor 110. This may be useful to confirm or validate analyte information obtained from one or both of the sensors. Such redundancy may be useful if analyte information is contemplated in critical therapy-related decisions. Thus, when the pancreas does not produce sufficient insulin (a condition known as Type 1 Diabetes) or does not properly utilize insulin (a condition known as Type II Diabetes), the blood glucose remains in the blood resulting in hyperglycemia or abnormally high blood sugar levels. Additionally, diabetes is a factor in accelerating cardiovascular diseases such as atherosclerosis (hardening of the arteries), which often leads stroke, coronary heart disease, and other diseases, which can be life threatening. | 1. An analyte monitoring system, comprising: an on-body housing; an analyte sensor coupled to the housing, wherein a portion of the analyte sensor extends from the housing for implantation into a patient's body; an electrical output interface disposed on an outer surface of the housing, wherein the electrical output interface is electrically coupled to the analyte sensor; and a removable adaptor that mechanically engages with the housing and electrically couples to the electrical output interface, wherein the removable adaptor serves as a data conduit between the analyte sensor and a remote device. 14. An analyte monitoring system, comprising: an on-body housing; an analyte sensor coupled to the housing, wherein a portion of the analyte sensor extends from the housing for implantation into a patient's body; an electrical output interface disposed on an outer surface of the housing, wherein the electrical output interface is electrically coupled to the analyte sensor; and a removable adaptor that mechanically engages with the housing and electrically couples to the electrical output interface, wherein the removable adaptor serves as a data conduit between the analyte sensor and a remote device, wherein the removable adaptor is shaped such that its connection to the housing and electrical output interface has no orientational preference, and wherein the removable adaptor includes a memory unit for logging analyte concentration data received from the implantable analyte sensor, a communications unit for transmitting data to the remote device. 19. An analyte monitoring system, comprising: an on-body housing; an analyte sensor coupled to the housing, wherein a portion of the analyte sensor extends from the housing for implantation into a patient's body; an electrical output interface disposed on an outer surface of the housing, wherein the electrical output interface is electrically coupled to the analyte sensor; and a removable data cord that mechanically engages with the housing and electrically couples to the electrical output interface, wherein the data cord extends from the housing and serves as a data conduit between the analyte sensor and a remote device. 27. An analyte monitoring system, comprising: an on-body housing; a self-powered analyte sensor coupled to the housing, wherein a portion of the analyte sensor extends from the housing for implantation into a patient's body; an electrical output interface disposed on an outer surface of the housing, wherein the electrical output interface is electrically coupled to the analyte sensor; and a removable adaptor that mechanically engages with the housing and electrically couples to the electrical output interface, wherein the removable adaptor serves as a data conduit between the analyte sensor and a remote device. 40. A method of preparing an analyte monitoring system, comprising: sterilizing a self-powered analyte sensor by electron beam sterilization; coupling the analyte sensor to an on-body housing, wherein a portion of the analyte sensor extends from the housing for implantation into a patient's body; electrically coupling an electrical output interface disposed on an outer surface of the housing to the analyte sensor; sterilizing a removable adaptor unit with ethylene oxide; and mechanically coupling the adaptor to the housing and electrically coupling the adaptor to the electrical output interface, wherein the removable adaptor serves as a data conduit between the analyte sensor and a remote device. | Therefore, there is provided herein a method of preparing an analyte monitoring system including: 1) sterilizing a self-powered analyte sensor by electron beam sterilization; 2) coupling the analyte sensor to an on-body housing, where a portion of the analyte sensor extends from the housing for implantation into a patient's body; 3) electrically coupling an electrical output interface disposed on an outer surface of the housing to the analyte sensor. The system may provide a drug to counteract the high or low level of the analyte in response to the signals from one or more sensors. | Medical technology | A61B-005/145 | 23 | N | 1 | 1 | سیستم اندازه گیری گلوکز، ساختار و عملکرد سنسور
13 |  | Open | EP3618712 CN110868928 WO2018/204476 | 2017 | Systems, devices, and methods with duration-based adjustment of sensor data | Embodiments that compensate for changes to sensor response characteristics (e.g., sensitivity) due to time durations are disclosed. The time durations can be the amount of time the sensor is in a post-manufacture packaged state prior to use, or the amount of time the sensor is in use. Sensor response changes due to other variables can also be compensated for. | CLAIMS What is claimed is: 1. A method of adjusting analyte sensor data, comprising: collecting sensor data with an analyte sensor at least partially inserted into a human body; adjusting, with processing circuitry, the sensor data to compensate for at least a first duration of time, wherein the first duration of time is one of a shelf duration or a wear duration; and outputting an analyte level representative of the adjusted sensor data. 2. The method of claim 1, further comprising: adjusting, with processing circuitry, the sensor data to compensate for a first duration of time and a second duration of time, wherein the first duration of time is the shelf duration and the second duration of time is the wear duration. 3. The method of claim 1, wherein the first duration of time is the shelf duration, the method further comprising determining the shelf duration with processing circuitry. 4. The method of claim 3, wherein the shelf duration is representative of a period of time after the analyte sensor was manufactured and before the analyte sensor was inserted into the human body. 5. The method of claim 3, wherein the shelf duration includes the entire time the analyte sensor was in a packaged state prior to insertion into the human body. 6. The method of claim 5, wherein a wait period is implemented such that the shelf duration is representative of a time period less than the entire time the analyte sensor was in a packaged state prior to insertion. 7. The method of claim 3, wherein the adjusted sensor data is different from the collected sensor data. 8. The method of claim 3, wherein the analyte sensor has a sensitivity at least partially represented by a slope and/or an intercept, and wherein adjusting, with processing circuitry, the sensor data to compensate for the shelf duration comprises adjusting at least one of the slope and the intercept. 9. The method of claim 3, wherein the analyte sensor has a sensitivity at least partially represented by a slope and an intercept, and wherein adjusting, with processing circuitry, the sensor data to compensate for the shelf duration comprises adjusting both the slope and the intercept. 10. The method of claim 3, further comprising collecting temperature data representative of a plurality of temperatures to which the analyte sensor was subjected during the shelf duration. 11. The method of claim 10, further comprising adjusting, with processing circuitry, the sensor data to compensate for the shelf duration and the plurality of temperatures. 12. The method of claim 1, wherein the first duration of time is the wear duration, the method further comprising determining the wear duration with processing circuitry. 13. The method of claim 12, wherein the wear duration is representative of a period of time during which the analyte sensor is at least partially inserted into the human body. 14. The method of claim 12, wherein the wear duration begins upon insertion of the analyte sensor into the human body. 15. The method of claim 12, wherein a wait period is implemented such that the wear duration begins a period of time period after insertion of the analyte sensor into the human body. 16. The method of claim 12, wherein a sensor control device comprises the analyte sensor and sensor electronics, and wherein the wear duration begins upon activation of the sensor control device. 17. The method of claim 12, wherein the adjusted sensor data is different from the collected sensor data. 18. The method of claim 12, wherein the analyte sensor has a sensitivity at least partially represented by a slope and/or an intercept, and wherein adjusting, with processing circuitry, the sensor data to compensate for the wear duration comprises adjusting at least one of the slope and the intercept. 19. The method of claim 12, wherein the analyte sensor has a sensitivity at least partially represented by a slope and an intercept, and wherein adjusting, with processing circuitry, the sensor data to compensate for the wear duration comprises adjusting both the slope and the intercept. 20. The method of claim 12, further comprising collecting temperature data representative of a plurality of temperatures to which the analyte sensor was subjected during the wear duration. 21. The method of claim 20, further comprising adjusting, with processing circuitry, the sensor data to compensate for the wear duration and the plurality of temperatures. 22. The method of claim 1, wherein the analyte sensor is a glucose sensor. 23. The method of claim 3, wherein adjusting, with processing circuitry, the sensor data to compensate for the shelf duration comprises: adjusting, with processing circuitry, the sensor data with a function comprising an adjustment parameter and a value representative of time. 24. The method of claim 23, wherein the adjustment parameter corresponds to a code selected from one of a plurality of codes, the method further comprising: decoding, with processing circuitry, the code to determine the adjustment parameter. 25. The method of claim 23, wherein the adjustment parameter corresponds to a code selected from one of a plurality of codes, the method further comprising: communicating the code from a sensor control device to a reader device; decoding, with processing circuitry of the reader device, the code to determine the adjustment parameter; and adjusting, with processing circuitry of the reader device, the sensor data with the function comprising the adjustment parameter and the value representative of time. 26. The method of claim 23, wherein the value representative of time is representative of a shelf duration. 27. The method of claim 23, wherein the value representative of time is representative of a shelf duration less a wait period. 28. The method of claim 23, wherein the adjustment factor is stored in memory in an unencoded form, the method further comprising: adjusting, with processing circuitry, the sensor data without decoding the adjustment factor. 29. The method of claim 3, wherein adjusting, with processing circuitry, the sensor data to compensate for the wear duration comprises: adjusting, with processing circuitry, the sensor data with a function comprising an adjustment parameter and a value representative of time. 30. The method of claim 29, wherein the adjustment parameter corresponds to a code selected from one of a plurality of codes, the method further comprising: decoding, with processing circuitry, the code to determine the adjustment parameter. 31. The method of claim 29, wherein the adjustment parameter corresponds to a code selected from one of a plurality of codes, the method further comprising: communicating the code from a sensor control device to a reader device; decoding, with processing circuitry of the reader device, the code to determine the adjustment parameter; and adjusting, with processing circuitry of the reader device, the sensor data with the function comprising the adjustment parameter and the value representative of time. 32. The method of claim 31, wherein the value representative of time is representative of a wear duration. 33. The method of claim 31, wherein the value representative of time is representative of a wear duration less a wait period. 34. The method of claim 29, wherein the adjustment factor is stored in memory in an unencoded form, the method further comprising: adjusting, with processing circuitry, the sensor data without decoding the adjustment factor. 35. An analyte monitoring system, comprising: a sensor control device comprising an analyte sensor at least partially insertable into a human body, processing circuitry, and a non-transitory memory, wherein the sensor control device is configured to collect sensor data with the analyte sensor; and a reader device comprising processing circuitry and a non-transitory memory, wherein at least one of the non-transitory memories of the sensor control device or reader device comprises instructions that, when executed, cause at least one of the processing circuitries of the sensor control device or the reader device to: adjust collected sensor data to compensate for at least a first duration of time, wherein the first duration of time is one of a shelf duration or a wear duration; and cause output of an analyte level representative of the adjusted sensor data. 36. The system of claim 35, wherein at least one of the non-transitory memories of the sensor control device or reader device comprises instructions that, when executed, cause at least one of the processing circuitries of the sensor control device or the reader device to: adjust the collected sensor data to compensate for a first duration of time and a second duration of time, wherein the first duration of time is the shelf duration and the second duration of time is the wear duration. 37. The system of claim 35, wherein the first duration of time is the shelf duration, and wherein at least one of the non-transitory memories of the sensor control device or reader device comprises instructions that, when executed, cause at least one of the processing circuitries of the sensor control device or the reader device to: determine the shelf duration. 38. The system of claim 37, wherein at least one of the non-transitory memories of the sensor control device or reader device comprises instructions that, when executed, cause at least one of the processing circuitries of the sensor control device or the reader device to: determine the shelf duration such that the shelf duration is representative of a period of time after the analyte sensor was manufactured and before the analyte sensor was inserted into the human body. 39. The system of claim 37, wherein at least one of the non-transitory memories of the sensor control device or reader device comprises instructions that, when executed, cause at least one of the processing circuitries of the sensor control device or the reader device to: determine the shelf duration such that the shelf duration includes the entire time the analyte sensor was in a packaged state prior to insertion into the human body. 40. The system of claim 37, wherein at least one of the non-transitory memories of the sensor control device or reader device comprises instructions that, when executed, cause at least one of the processing circuitries of the sensor control device or the reader device to: determine the shelf duration such that it begins after a post-manufacture wait period. 41. The system of claim 37, wherein the sensor control device is programmed to communicate an adjustment parameter to the reader device, the adjustment parameter being representative of a nonzero value and usable with a shelf duration time value to compensate for shelf duration. 42. The system of claim 37, wherein the analyte sensor has a sensitivity at least partially represented by a slope and/or an intercept, and wherein at least one of the non-transitory memories of the sensor control device or reader device comprises instructions that, when executed, cause at least one of the processing circuitries of the sensor control device or the reader device to: adjust at least one of the slope and the intercept to compensate for the shelf duration. 43. The system of claim 37, wherein the analyte sensor has a sensitivity at least partially represented by a slope and an intercept, and wherein at least one of the non-transitory memories of the sensor control device or reader device comprises instructions that, when executed, cause at least one of the processing circuitries of the sensor control device or the reader device to: adjust both the slope and the intercept to compensate for the shelf duration. 44. The system of claim 37, wherein the sensor control device further comprises a temperature sensor adapted to collect temperature data representative of a plurality of temperatures to which the analyte sensor is subjected during the shelf duration. 45. The system of claim 44, wherein at least one of the non-transitory memories of the sensor control device or reader device comprises instructions that, when executed, cause at least one of the processing circuitries of the sensor control device or the reader device to: adjust the sensor data to compensate for the shelf duration and the plurality of temperatures. 46. The system of claim 35, wherein the first duration of time is the wear duration, and wherein at least one of the non-transitory memories of the sensor control device or reader device comprises instructions that, when executed, cause at least one of the processing circuitries of the sensor control device or the reader device to: determine the wear duration. 47. The system of claim 46, wherein at least one of the non-transitory memories of the sensor control device or reader device comprises instructions that, when executed, cause at least one of the processing circuitries of the sensor control device or the reader device to: determine the wear duration such that the wear duration is representative of a period of time during which the analyte sensor is at least partially inserted into the human body. 48. The system of claim 46, wherein at least one of the non-transitory memories of the sensor control device or reader device comprises instructions that, when executed, cause at least one of the processing circuitries of the sensor control device or the reader device to: determine the wear duration from the time of insertion of the analyte sensor into the human body. 49. The system of claim 46, wherein a sensor control device comprises the analyte sensor and sensor electronics, and wherein at least one of the non-transitory memories of the sensor control device or reader device comprises instructions that, when executed, cause at least one of the processing circuitries of the sensor control device or the reader device to: determine the wear duration from the time of activation of the sensor control device. 50. The system of claim 46, wherein at least one of the non-transitory memories of the sensor control device or reader device comprises instructions that, when executed, cause at least one of the processing circuitries of the sensor control device or the reader device to: determine the wear duration such that it begins after a post-insertion wait period. 51. The system of claim 46, wherein the sensor control device is programmed to communicate an adjustment parameter to the reader device, the adjustment parameter being representative of a nonzero value and usable with a wear duration time value to compensate for wear duration. 52. The system of claim 46, wherein the analyte sensor has a sensitivity at least partially represented by a slope and/or an intercept, and wherein at least one of the non-transitory memories of the sensor control device or reader device comprises instructions that, when executed, cause at least one of the processing circuitries of the sensor control device or the reader device to: adjust at least one of the slope and the intercept to compensate for the wear duration. 53. The system of claim 37, wherein the analyte sensor has a sensitivity at least partially represented by a slope and an intercept, and wherein at least one of the non-transitory memories of the sensor control device or reader device comprises instructions that, when executed, cause at least one of the processing circuitries of the sensor control device or the reader device to: adjust both the slope and the intercept to compensate for the wear duration. 54. The system of claim 46, wherein the sensor control device further comprises a temperature sensor adapted to collect temperature data representative of a plurality of temperatures to which the analyte sensor is subjected during the wear duration. 55. The system of claim 54, wherein at least one of the non-transitory memories of the sensor control device or reader device comprises instructions that, when executed, cause at least one of the processing circuitries of the sensor control device or the reader device to: adjust the sensor data to compensate for the wear duration and the plurality of temperatures. 56. The system of claim 46, wherein the analyte sensor is a glucose sensor. 57. The system of claim 35, wherein the non-transitory memory of the sensor control device comprises instructions that, when executed, cause the processing circuitry of the sensor control device to: adjust collected sensor data to compensate for at least a first duration of time, wherein the first duration of time is one of a shelf duration or a wear duration; and cause output an analyte level representative of the adjusted sensor data to the reader device. 58. The system of claim 35, wherein the non-transitory memory of the sensor control device comprises instructions that, when executed, cause the processing circuitry of the sensor control device to: adjust collected sensor data to compensate for at least a first duration of time, wherein the first duration of time is one of a shelf duration or a wear duration; and cause output an analyte level representative of the adjusted sensor data to a user. 59. The system of claim 35, wherein the non-transitory memory of the reader device comprises instructions that, when executed, cause the processing circuitry of the reader device to: adjust collected sensor data to compensate for at least a first duration of time, wherein the first duration of time is one of a shelf duration or a wear duration; and cause output an analyte level representative of the adjusted sensor data. 60. The system of claim 37, wherein at least one of the non-transitory memories of the sensor control device or reader device comprises instructions that, when executed, cause at least one of the processing circuitries of the sensor control device or the reader device to: adjust the sensor data with a function comprising an adjustment parameter and a value representative of time. 61. The system of claim 60, wherein the adjustment parameter corresponds to a code selected from one of a plurality of codes, and wherein at least one of the non-transitory memories of the sensor control device or reader device comprises instructions that, when executed, cause at least one of the processing circuitries of the sensor control device or the reader device to: decode the code to determine the adjustment parameter. 62. The system of claim 60, wherein the adjustment parameter corresponds to a code selected from one of a plurality of codes, and wherein the sensor control device is programmed to communicate the code to the reader device. 63. The system of claim 62, wherein the non-transitory memory of the reader device comprises instructions that, when executed, causes the processing circuitry of the reader device to: decode the code to determine the adjustment parameter; and adjust the sensor data with the function comprising the adjustment parameter and the value representative of time. 64. The system of claim 60, wherein the value representative of time is representative of a shelf duration. 65. The system of claim 60, wherein the value representative of time is representative of a shelf duration less a wait period. 66. The system of claim 60, wherein the adjustment factor is stored in the non- transitory memory of the sensor control device in an unencoded form, and wherein the sensor control device is programmed to communicate the unencoded adjustment factor to the reader device. 67. The system of claim 46, wherein at least one of the non-transitory memories of the sensor control device or reader device comprises instructions that, when executed, cause at least one of the processing circuitries of the sensor control device or the reader device to: adjust the sensor data with a function comprising an adjustment parameter and a value representative of time. 68. The system of claim 67, wherein the adjustment parameter corresponds to a code selected from one of a plurality of codes, and wherein at least one of the non-transitory memories of the sensor control device or reader device comprises instructions that, when executed, cause at least one of the processing circuitries of the sensor control device or the reader device to: decode the code to determine the adjustment parameter. 69. The system of claim 67, wherein the adjustment parameter corresponds to a code selected from one of a plurality of codes, and wherein the sensor control device is programmed to communicate the code to the reader device. 70. The system of claim 69, wherein the non-transitory memory of the reader device comprises instructions that, when executed, causes the processing circuitry of the reader device to: decode the code to determine the adjustment parameter; and adjust the sensor data with the function comprising the adjustment parameter and the value representative of time. 71. The system of claim 67, wherein the value representative of time is representative of a wear duration. 72. The system of claim 67, wherein the value representative of time is representative of a wear duration less a wait period. 73. The system of claim 67, wherein the adjustment factor is stored in the non- transitory memory of the sensor control device in an unencoded form, and wherein the sensor control device is programmed to communicate the unencoded adjustment factor to the reader device. | ABBOTT DIABETES CARE | BUDIMAN ERWIN S BHOGAL CLAIRE SCOTT STEVEN TAUB MARC B | For these and other reasons, needs exist for improvement to the performance of analyte sensors. [0064] Example embodiments described herein can compensate for a change in sensor response due to the length of shelf duration in order to achieve and maintain a higher degree of accuracy than without such compensation, which results in improved overall performance. In other words, once the analyte sensors are positioned in the body of the user, control logic or microprocessors in the sensor electronics, or the microprocessors in the display device include one or more algorithms or programming to accurately convert or correlate signals related to the sensed analyte (e.g., in nanoamps (nA), counts, or other appropriate units) to a corresponding analyte level (e.g., converted to an analyte level in milligrams per deciliter (mg/dL) or other appropriate units) without a reference value provided to the system, rendering sensor calibration "invisible" to the user such that the system does not require any human intervention for analyte sensor calibration. | 1. A method of adjusting analyte sensor data, comprising: collecting sensor data with an analyte sensor at least partially inserted into a human body; adjusting, with processing circuitry, the sensor data to compensate for at least a first duration of time, wherein the first duration of time is one of a shelf duration or a wear duration; and outputting an analyte level representative of the adjusted sensor data. 35. An analyte monitoring system, comprising: a sensor control device comprising an analyte sensor at least partially insertable into a human body, processing circuitry, and a non-transitory memory, wherein the sensor control device is configured to collect sensor data with the analyte sensor; and a reader device comprising processing circuitry and a non-transitory memory, wherein at least one of the non-transitory memories of the sensor control device or reader device comprises instructions that, when executed, cause at least one of the processing circuitries of the sensor control device or the reader device to: adjust collected sensor data to compensate for at least a first duration of time, wherein the first duration of time is one of a shelf duration or a wear duration; and cause output of an analyte level representative of the adjusted sensor data. | Numerous example embodiments of various methods for measuring the time durations, and systems and devices for performing the same, are provided. | Medical technology | A61B-005/07 A61B-005/145 | 0 | N | 2 | 1 | روشی برای تنظیم داده های به دست آمده از سنسور (پردازش داده سنسور)
14 |  | Open | US20200336407 WO2020/214984 | 2019 | Systems, devices, and methods for handling wireless communications in an analyte monitoring environment | Example embodiments of systems, devices, and methods are described for communication in an analyte monitoring system in accordance with an applicable communication protocol. A first device of the system may transmit a command to a second device of the system and the second device may encounter a processing delay in preparing data responsive to the command. The second device may transmit dummy data to the first device in order to maintain compliance with the communication protocol until such time that the second device is ready to transmit data responsive to the command. Numerous different embodiments for incorporating and/or accommodating the presence of dummy data in a communication hierarchy are provided. | 1. A method of communication in an analyte monitoring system comprising an on body device and a reader device, the method comprising: wirelessly receiving, by the on body device, a command from the reader device; wirelessly transmitting at least one first response to the reader device, wherein the at least one first response comprises dummy data; and wirelessly transmitting at least one second response to the reader device, wherein the at least one second response comprises data responsive to the command. 2. The method of claim 1, further comprising processing the received command while transmitting the at least one first response to the reader device. 3. The method of claim 2, wherein processing the received command comprises: generating the data responsive to the command; and encrypting the data responsive to the command. 4-5. (canceled) 6. The method of claim 1, further comprising determining whether data responsive to the command is ready for transmission prior to expiration of a set time limit for response. 7. The method of claim 6, further comprising transmitting a first response to the reader device if it is determined that data responsive to the command is not ready for transmission prior to expiration of the set time limit for response. 8. The method of claim 6, further comprising transmitting a second response to the reader device if it is determined that data responsive to the command is ready for transmission prior to expiration of the set time limit for response. 9. The method of claim 1, further comprising transmitting a plurality of first responses to the reader device, wherein each first response comprises dummy data, and wherein each first response is transmitted prior to expiration of a set time limit for response. 10. The method of claim 1, wherein the dummy data is a predetermined code. 11-13. (canceled) 14. The method of claim 1, wherein the on body device comprises a first semiconductor device and a second semiconductor device communicatively coupled to the first semiconductor device with a communication interface. 15. (canceled) 16. The method of claim 14, further comprising: outputting a request for responsive data from the first semiconductor device to the second semiconductor device over the communication interface; generating the responsive data by the second semiconductor device; and outputting the responsive data from the second semiconductor device to the first semiconductor device over the communication interface, prior to transmitting the at least one second response to the reader device. 17-23. (canceled) 24. An on body device of an analyte monitoring system, the on body device comprising: communication circuitry configured to wirelessly receive a command and wirelessly transmit one or more responses; and processing circuitry configured to generate dummy data and data responsive to the command, wherein the on body device is configured to wirelessly transmit at least one first response comprising the dummy data and at least one second response comprising the data responsive to the command. 25. The device of claim 24, wherein the on body device is configured such that the processing circuitry processes the received command while the communication circuitry transmits the at least one first response. 26. The device of claim 25, wherein the processing circuitry is configured to encrypt the data responsive to the command and output the encrypted responsive data to the communication circuitry. 27. (canceled) 28. The device of claim 24, configured to determine whether data responsive to the command is ready for transmission prior to expiration of a set time limit for response. 29-30. (canceled) 31. The device of claim 24, configured to transmit a plurality of first responses, wherein each first response comprises dummy data, and wherein each first response is transmitted prior to expiration of a set time limit for response. 32. The device of claim 24, wherein the dummy data is: a predetermined code, indicated by a flag in a header of the at least one first response, pseudorandom data, or generated according to a dummy data algorithm. 33. The device of claim 24, wherein the on body device comprises a first semiconductor device and a second semiconductor device communicatively coupled to the first semiconductor device with a communication interface. 34. (canceled) 35. The device of claim 33, wherein a first portion of the processing circuitry is located on the first semiconductor device and a second portion of the processing circuitry is located on the second semiconductor device. 36. The device of claim 35, wherein the first semiconductor device is configured to output a request for responsive data over the communication interface to the second semiconductor device. 37. The device of claim 36, wherein the second semiconductor device is configured to generate the responsive data and output the responsive data to the first semiconductor device over the communication interface. 38-98. (canceled) | ABBOTT DIABETES CARE | Hua David Cole Jean-Pierre Lee Tony S. | Such configurations allow for more efficient use of communication bandwidth. For these and other reasons, needs exist for analyte monitoring systems, devices, and methods capable of maintaining compliance with wireless protocol requirements. This may present particular problems when reader 120 is a commercial smart phone, as the smart phone may treat this violation as an error or failure preventing communication from being completed. | 1 . A method of communication in an analyte monitoring system comprising an on body device and a reader device, the method comprising: wirelessly receiving, by the on body device, a command from the reader device; wirelessly transmitting at least one first response to the reader device, wherein the at least one first response comprises dummy data; and wirelessly transmitting at least one second response to the reader device, wherein the at least one second response comprises data responsive to the command. 24 . An on body device of an analyte monitoring system, the on body device comprising: communication circuitry configured to wirelessly receive a command and wirelessly transmit one or more responses; and processing circuitry configured to generate dummy data and data responsive to the command, wherein the on body device is configured to wirelessly transmit at least one first response comprising the dummy data and at least one second response comprising the data responsive to the command. | Example embodiments of systems, devices, and methods are described for communication in an analyte monitoring system in accordance with an applicable communication protocol. A first device of the system may transmit a command to a second device of the system and the second device may encounter a processing delay in preparing data responsive to the command. The second device may transmit dummy data to the first device in order to maintain compliance with the communication protocol until such time that the second device is ready to transmit data responsive to the command. Numerous different embodiments for incorporating and/or accommodating the presence of dummy data in a communication hierarchy are provided. | Digital communication Medical technology | A61B-005/00 A61B-005/145 A61B-005/1473 H04L-012/751 H04W-004/80 H04W-012/00 | 0 | N | 1 | 1 | سیستم و روشی برای اندازه گیري قند خون
15 |  | Open | WO2018/132315 US20180197628 | 2017 | Systems, devices, and methods for experiential medication dosage calculations | Systems, devices, and methods for detecting, measuring and classifying meals for an individual based on analyte measurements are described. These results and related information can be presented to the individual to show the individual which meals are causing the most severe analyte response. These results can be organized and categorized based on preselected criteria or previous meals and results so as to organize and present the results in a format with reference to glucose as the monitored analyte. Systems, devices, and methods for determining a medication dose based on experiential data and for menu planning are also described. | 1. A method of determining an insulin dose for administration with the consumption of a meal, the method comprising: compiling a database of meal records in a non-transitory memory, wherein each meal record in the database corresponds to a meal previously consumed by a user and comprises an insulin dose administered with that previously consumed meal, and wherein each meal record in the database is classified as one of a plurality of menu items; inputting, by the user into an electronic device, a selection of a menu item from one of the plurality of menu items; retrieving, by the electronic device, information from each of the meal records classified as the selected menu item; and recommending, by the electronic device, an insulin dose based on the retrieved information. 2. The method of claim 1, wherein each meal record in the database does not comprise a carbohydrate content of the meal. 3. The method of claim 2, comprising recommending, by the electronic device, the insulin dose based on the retrieved information and without reference to a carbohydrate content of the selected menu item. 4. The method of claim 2, wherein the retrieved information comprises the most recently administered insulin dose for the selected menu item, the method comprising recommending, by the electronic device, the insulin dose based only on the most recently administered insulin dose and one or more correction parameters. 5. The method of claim 1, wherein recommending, by the electronic device, the insulin dose based on the retrieved information comprises: determining, by the electronic device, the recommended insulin dose; and displaying the recommended insulin dose to the user on a display of the electronic device along with the user's glucose data. 6. The method of claim 5, wherein the user's glucose data is displayed on a graph with additional glucose data corresponding to one or more previous instances of consumption of the meal of the selected menu item. 7. The method of claim 6, wherein each of the meal records classified as the selected menu item comprises glucose data from a time period of the corresponding meal. 8. The method of claim 5, wherein the electronic device is a reader device, the method further comprising reading in vivo glucose data of the user, by the reader device, from a sensor control device on the body of the user. 9. The method of claim 5, wherein the recommended insulin dose comprises at least two dose components, and wherein the recommended insulin dose is displayed to the user with the at least two dose components. 10. The method of claim 9, further comprising receiving a modification, by the electronic device, to at least one of the at least two dose components. 11. The method of claim 10, further comprising updating the recommended insulin dose based on the received modification to the at least one of the at least two dose components. 12. The method of claim 1, wherein one or more of the meal records further comprise: a description of the meal; a time of consumption of the meal; and glucose data of the user from a time period occurring before and after the time of consumption of the meal. 13. The method of claim 12, wherein the one or more of the meal records further comprise an image of the meal or the menu item. 14. The method of claim 1, wherein the selection of the menu item is input to a meal selection screen displayed on the electronic device, and wherein the meal selection screen comprises the plurality of menu items and an indication of the frequency that each of the plurality of menu items has previously been consumed by the user. 15. The method of claim 1, further comprising administering the recommended insulin dose. 16-45. (canceled) | ABBOTT DIABETES CARE | WEI CHARLES CROUTHER NATHAN TSUCHIDA ROY HAYTER GARY A | Upon selection of a meal type that is associated with one or more undesirable prior glycemic responses, the graph of FIG. 3C can be displayed with an overlaid trace 346 representing the average glycemic response in the user for all prior consumptions of the same meal type (or all previous times in which an undesirable excursion occurred with that meal type). If the user selects a meal event that is associated with an undesirable glycemic response, then a real-time notification can be generated and output to the user to warn that user of the potential glycemic impact of the meal that was just consumed. In other embodiments, the area of the glycemic response is determined in terms of glucose and time; for instance, a sum or integration of each glucose reading is determined from the meal start time to either a) the next meal start time, or b) when the glucose readings fall within a threshold value of the meal start glucose value (e.g., within 10 mg/dL), as it can be difficult to accurately assess where the glycemic response ends. | 1. A method of determining an insulin dose for administration with the consumption of a meal, the method comprising: compiling a database of meal records in a non-transitory memory, wherein each meal record in the database corresponds to a meal previously consumed by a user and comprises an insulin dose administered with that previously consumed meal, and wherein each meal record in the database is classified as one of a plurality of menu items; inputting, by the user into an electronic device, a selection of a menu item from one of the plurality of menu items; retrieving, by the electronic device, information from each of the meal records classified as the selected menu item; and recommending, by the electronic device, an insulin dose based on the retrieved information. | In addition, the application can provide a user interface that allows the user or healthcare provider to set a goal for the maximum number of bad meals in a period of time. Systems, devices, and methods for detecting, measuring and classifying meals for an individual based on analyte measurements are described. These results and related information can be presented to the individual to show the individual which meals are causing the most severe analyte response. These results can be organized and categorized based on preselected criteria or previous meals and results so as to organize and present the results in a format with reference to glucose as the monitored analyte. Systems, devices, and methods for determining a medication dose based on experiential data and for menu planning are also described. | Medical technology | A61B-005/00 A61B-005/145 A61J-007/04 G16H-020/10 G16H-020/60 | 2 | N | 1 | 1 | روشی برای اندازه گیری میزان قند خون
16 |  | Open | EP3319509 JP2018525042 US20180217917 EP3319509 CN107847140 AU2016289468 WO2017/007775 CA2984912 WO2017/007775 | 2015 | Systems, devices, and methods for episode detection and evaluation | Systems, devices, and methods are provided that allow detection of episodes in analyte measurement, prompting a patient to self-report possible causes for the episodes. Correlation of possible causes with detected episodes assists patient behavior modification to reduce the occurrence of episodes. | 1-55. (canceled) 56. A method of operating a software application, comprising: calling a wrapper for a second software module with processing circuitry executing one or more instructions of a first software module; calling the second software module with the processing circuitry executing one or more instructions of the wrapper for the second software module; generating a result with the processing circuitry executing one or more instructions for the second software module; returning the result to the wrapper for the second software module with the processing circuitry; determining, with the processing circuitry executing the wrapper for the second software module, whether the result requires modification by comparison of the first result to a condition; returning a modified result to the first software module, with the processing circuitry, if it is determined that the result requires modification; and returning the result in an unmodified form to the first software module, with the processing circuitry, if it is determined that the result does not require modification. 57. The method of claim 56, further comprising generating a notification, by the processing circuitry, based on the comparison to the condition. 58. The method of claim 56, wherein the software application is an analyte monitoring application. 59. The method of claim 58, wherein the first software module is a sensor interface module configured to algorithmically process analyte data received from a sensor control device comprising an analyte sensor configured for in vivo use. 60. The method of claim 56, wherein comparison to the condition checks for the presence of an error in the result. 61. The method of claim 56, wherein comparison to the condition checks whether the result is incomplete. 62. A computer device, comprising: processing circuitry; and a non-transitory memory on which are stored a plurality of instructions that, when executed, cause the processing circuitry to: generate a call from a first software module to a wrapper for a second software module; generate a call from the wrapper for the second software module to the second software module; generate a first result with the second software module; return the first result to the wrapper for the second software module; determining whether the first result requires modification by comparison of the first result to a condition using instructions for the wrapper for the second software module; return a second result to the first software module, if it is determined that the first result requires modification, wherein the first result is modified to form the second result; and return the first result to the first software module, if it is determined that the first result does not require modification. 63. The device of claim 62, wherein the plurality of instructions, when executed, further cause the processing circuitry to generate a notification based on an outcome of the comparison of the first result to the condition. 64. The device of claim 62, wherein an analyte monitoring application is stored on the memory, and wherein the first software module is a software component of the analyte monitoring application. 65. The device of claim 62, wherein the device is configured as a reader device and the first software module is a sensor interface module configured to algorithmically process analyte data received from a sensor control device comprising an analyte sensor configured for in vivo use. 66. The device of claim 62, wherein comparison of the first result to the condition checks for the presence of an error in the result. 67. The device of claim 62, wherein comparison of the first result to the condition checks whether the result is incomplete. 68. A method of simulating an error for a software application, comprising: calling a wrapper for a second software module with processing circuitry executing one or more instructions of a first software module; returning, with the processing circuitry, a set of fixed data from the wrapper for the second software module to the first software module, wherein the fixed data simulates a first error; and determining whether a second error is generated. 69. The method of claim 68, wherein the processing circuitry determines whether the second error is generated. 70. The method of claim 68, wherein the software application is an analyte monitoring application, and wherein the first software module is a software component of the analyte monitoring application. | ABBOTT DIABETES CARE | HAYTER GARY A DUNN TIMOTHY C CROUTHER NATHAN BERNSTEIN DANIEL M DAVIS ERIC L | However, this arrangement does not allow as many of the days to be displayed at any one time. As can be seen from FIG. 17A, tool 1700 provides an efficient digest of a large amount of the user's glucose data over what can be a lengthy span of time. Furthermore, filter 1810 can be used in any instance, including nonmedical applications, where it is desired to focus the display of information in one data structure or visual representation (e.g., table 1807) on one portion or part of another data structure or visual representation (e.g., graph 1806). Axis 1820 can have multiple discrete landing positions 1822 spaced at even intervals, where the position and movement of markers 1812 and 1814 is limited to only those landing positions 1822. Table 1807 can include the time the episode occurred, the type of episode, and any information entered by the user about that episode, such as suspected cause, symptoms, and treatment (see, e.g., the description with respect to FIGS. 12A-C). As described earlier, adding notes can be useful in determining patterns in glucose levels. However, it can be problematic for a patient to remember to add notes, especially after an extended period of time has elapsed since the event. | 56. A method of operating a software application, comprising: calling a wrapper for a second software module with processing circuitry executing one or more instructions of a first software module; calling the second software module with the processing circuitry executing one or more instructions of the wrapper for the second software module; generating a result with the processing circuitry executing one or more instructions for the second software module; returning the result to the wrapper for the second software module with the processing circuitry; determining, with the processing circuitry executing the wrapper for the second software module, whether the result requires modification by comparison of the first result to a condition; returning a modified result to the first software module, with the processing circuitry, if it is determined that the result requires modification; and returning the result in an unmodified form to the first software module, with the processing circuitry, if it is determined that the result does not require modification. 62. A computer device, comprising: processing circuitry; and a non-transitory memory on which are stored a plurality of instructions that, when executed, cause the processing circuitry to: generate a call from a first software module to a wrapper for a second software module; generate a call from the wrapper for the second software module to the second software module; generate a first result with the second software module; return the first result to the wrapper for the second software module; determining whether the first result requires modification by comparison of the first result to a condition using instructions for the wrapper for the second software module; return a second result to the first software module, if it is determined that the first result requires modification, wherein the first result is modified to form the second result; and return the first result to the first software module, if it is determined that the first result does not require modification. 68. A method of simulating an error for a software application, comprising: calling a wrapper for a second software module with processing circuitry executing one or more instructions of a first software module; returning, with the processing circuitry, a set of fixed data from the wrapper for the second software module to the first software module, wherein the fixed data simulates a first error; and determining whether a second error is generated. | Systems, devices, and methods are provided that allow detection of episodes in analyte measurement, prompting a patient to self-report possible causes for the episodes. Correlation of possible causes with detected episodes assists patient behavior modification to reduce the occurrence of episodes. | Computer technology IT methods for management Medical technology Telecommunications | A61B-005/00 A61B-005/145 A61B-005/155 A61B-005/157 G06F-009/54 G06F-011/36 G06F-017/50 G06Q-050/22 G16H-040/67 H04M-001/725 | 4 | N | 6 | 1 | ارائه نرم افزاری برای نمایش میزان قند خون بر روی موبایل
17 |  | Open | EP3087771 US20190190913 US10110603 EP3087771 US20170093869 US9544313 EP3087771 US20150207796 WO2015/100109 | 2013 | Systems, devices, and methods for authentication in an analyte monitoring environment | Systems, devices, and methods are provided that allow the authentication of devices within analyte monitoring systems. The analyte monitoring systems can be in vivo systems and can include a sensor control device with a sensor and accompanying circuitry, as well as a reader device for communicating with the sensor control device. The analyte monitoring systems can interface with a trusted computer system located at a remote site. Numerous techniques of authentication are disclosed that can enable the detection of counterfeit components, such as a counterfeit sensor control device. | What is claimed is: 1. A method of authentication in an in vivo analyte monitoring system, comprising: receiving a private key by a reader device, wherein the private key is supplied by a package for a sensor control device, wherein the sensor control device comprises a sensor and analyte monitoring circuitry and the sensor is adapted to be inserted into the body of a user; authenticating the private key using a public key stored within the reader device; if the reader device determines that the private key is authentic and if the sensor has been inserted into the body of the user, then: reading, with the reader device, information indicative of an analyte level of the user from the sensor control device; and displaying the analyte level on a display of the reader device; and if the reader device determines that the private key is not authentic, then terminating operation of the reader device with the sensor control device. 2. The method of claim 1, wherein receiving the private key by the reader device comprises: scanning a barcode on the package for the sensor control device with an optical scanner of the reader device, wherein the barcode is representative of the private key. 3. The method of claim 1, wherein receiving the private key by the reader device comprises: scanning the package for the sensor control device with a near field communication (NFC) device, wherein the package comprises an element adapted to provide information representative of the private key in response to an NFC scan. 4. The method of claim 1, wherein the private key is printed on the package for the sensor control device and, wherein the method further comprises reading, by a human, the private key from the package, and wherein the private key is input manually into the reader device. 5. The method of claim 1, further comprising sending an identification request from the reader device over the local wireless communication path to the sensor control device, wherein the sensor control device sends an identifier to the reader device in response to receipt of the identification request. 6. The method of claim 1, wherein the reader device communicates with the sensor control device over a local wireless communication path using: a near field communication (NFC) protocol; a radio frequency identification (RFID) protocol; a Bluetooth protocol; or a Bluetooth Low Energy protocol. 7. The method of claim 1, wherein the reader device is a smart phone, a tablet, a smart glass, or a smart glasses. 8. A method of authentication in an in vivo analyte monitoring system, comprising: digitally signing data with a private key, wherein the private key has a corresponding public key, wherein the digitally signed data includes at least one calibration parameter for a sensor of a sensor control device, wherein the sensor control device comprises the sensor and analyte monitoring circuitry, wherein the sensor is configured to be inserted into a body of a user, and wherein the at least one calibration parameter accounts for a variation in the sensor's manufacturing process and a time-varying parameter of the sensor; storing the digitally signed data in the memory of the sensor control device; and storing the corresponding public key in the memory of a reader device, wherein the reader device is capable of receiving the digitally signed data from the sensor control device and wherein the reader device is programmed to verify that the digitally signed data is authentic using the public key. 9. The method of claim 8, further comprising: storing the at least one calibration parameter, in addition to the digitally signed data, in the memory of the sensor control device. 10. The method of claim 8, wherein the reader device is capable of receiving the at least one calibration parameter from the sensor control device, wherein the reader device is programmed to compare the received at least one calibration parameter with the at least one calibration parameter that was digitally signed, wherein the reader device is programmed to operate normally with the sensor control device if the received at least one calibration parameter matches the at least one calibration parameter that was digitally signed, and wherein the reader device is programmed to cease operation with the sensor control device if the received at least one calibration parameter does not match the at least one calibration parameter that was digitally signed. 11. The method of claim 8, further comprising encrypting the digitally signed data prior to storing the digitally signed data in the memory of the sensor control device. 12. The method of claim 8, wherein the reader device is capable of receiving an identifier from the sensor control device; wherein the reader device is programmed to determine, by reference to a registration database, whether the identifier is or is not authentic; and wherein the reader device is capable of receiving an authentication result, wherein the authentication result indicates whether the identifier is or is not authentic. 13. The method of claim 8, wherein the reader device is programmed to determine that the identifier is authentic if it is not associated in a registration database, with a used sensor control device or a counterfeit sensor control device. 14. The method of claim 13, wherein the reader device is programmed to update the registration database to reflect that the identifier is now associated with a used sensor control device if the identifier is determined to be authentic. 15. The method of claim 14, wherein the reader device is programmed to download at least a portion of the registration database. 16. The method of claim 12, wherein the identifier comprises a serial number of the sensor control device. 17. The method of claim 16, wherein the identifier further comprises a random number. | ABBOTT DIABETES CARE | LOVE MICHAEL R SLOAN MARK BERMAN GLENN CROUTHER NATHAN PORAT GIL | In most embodiments, the purpose of authentication of sensor control device 102 is to detect the presence of counterfeit sensor control devices and prevent their usage in system 100, meaning that authentication provides the greatest benefits when it occurs prior to actual use of sensor control device 102 to measure and/or communicate measured analyte levels of the user. Therefore, a need exists to ensure that sensor control devices supplied by a manufacturer are used only with those reader devices either supplied by that manufacturer or operating with software supplied by that manufacturer, and vice versa. For these and other reasons, needs exist for improved analyte monitoring systems, devices, and methods. | 1. A method of authentication in an in vivo analyte monitoring system, comprising: receiving a private key by a reader device, wherein the private key is supplied by a package for a sensor control device, wherein the sensor control device comprises a sensor and analyte monitoring circuitry and the sensor is adapted to be inserted into the body of a user; authenticating the private key using a public key stored within the reader device; if the reader device determines that the private key is authentic and if the sensor has been inserted into the body of the user, then: reading, with the reader device, information indicative of an analyte level of the user from the sensor control device; and displaying the analyte level on a display of the reader device; and if the reader device determines that the private key is not authentic, then terminating operation of the reader device with the sensor control device. 8. A method of authentication in an in vivo analyte monitoring system, comprising: digitally signing data with a private key, wherein the private key has a corresponding public key, wherein the digitally signed data includes at least one calibration parameter for a sensor of a sensor control device, wherein the sensor control device comprises the sensor and analyte monitoring circuitry, wherein the sensor is configured to be inserted into a body of a user, and wherein the at least one calibration parameter accounts for a variation in the sensor's manufacturing process and a time-varying parameter of the sensor; storing the digitally signed data in the memory of the sensor control device; and storing the corresponding public key in the memory of a reader device, wherein the reader device is capable of receiving the digitally signed data from the sensor control device and wherein the reader device is programmed to verify that the digitally signed data is authentic using the public key. | Systems, devices, and methods are provided that allow the authentication of devices within analyte monitoring systems. The analyte monitoring systems can be in vivo systems and can include a sensor control device with a sensor and accompanying circuitry, as well as a reader device for communicating with the sensor control device. The analyte monitoring systems can interface with a trusted computer system located at a remote site. Numerous techniques of authentication are disclosed that can enable the detection of counterfeit components, such as a counterfeit sensor control device. Also disclosed are example embodiments of methods of authentication within in vivo analyte monitoring systems that can include receiving, by a reader device, an identifier from a sensor control device over a local wireless communication path, where the sensor control device includes a sensor and analyte monitoring circuitry and the sensor is adapted to be inserted into the body of a user, and where the reader device includes memory having a registration database stored thereon. | Computer technology Digital communication Medical technology Telecommunications | A61B-005/00 A61B-005/145 A61B-005/1486 A61B-005/1495 G06F-007/58 G06F-021/00 G06K-009/18 H04L-029/06 H04W-004/00 H04W-004/02 H04W-004/80 H04W-012/04 H04W-012/06 H04W-024/00 | 31 | N | 2 | 1 | نحوه عملکرد سیستم اندازه گیري قند خون (روش احراز هویت کاربر)
18 |  | Open | US20200196919 WO2020/131159 | 2018 | Systems, devices, and methods for analyte sensor insertion | Systems, devices and methods are provided for inserting at least a portion of an in vivo analyte sensor for sensing an analyte level in a bodily fluid of a subject. In particular, disclosed herein are various embodiments of applicators, and components thereof, designed to reduce trauma to tissue of a sensor insertion site and to increase the likelihood of a successful sensor insertion. Also disclosed are embodiments to ensure structural integrity of a sensor. | What is claimed is: 1. An assembly for use in an applicator, the assembly comprising: a sharp module comprising a sharp portion and a hub portion, wherein the sharp portion comprises a sharp shaft, a sharp proximal end coupled to a distal end of the hub portion, and a sharp distal tip configured to penetrate a skin surface of a subject, wherein the sharp portion further comprises a metal material and is formed through a coining process. 2. The assembly of claim 1, wherein the sharp portion further comprises a stainless steel material. 3. The assembly of claim 1, wherein the sharp portion includes no sharp edges. 4. The assembly of claim 1, wherein the sharp portion comprises one or more rounded edges. 5. The assembly of claim 1, wherein the sharp shaft comprises one or more rounded edges. 6. The assembly of claim 1, wherein the sharp shaft and the sharp distal tip comprise one or more rounded edges. 7. The assembly of claim 1, further comprising an analyte sensor, wherein the analyte sensor is an in vivo analyte sensor configured to measure an analyte level in a bodily fluid of the subject. 8. The assembly of claim 7, wherein a distal end of the analyte sensor is in a proximal position relative to the sharp distal tip. 9. The assembly of claim 7, wherein a distal end of the analyte sensor and the sharp distal tip are co-localized. 10. The assembly of claim 7, wherein at least a portion of the analyte sensor is positioned within a sensor channel of the sharp shaft. 11. A method of maintaining structural integrity of a sensor control unit comprising an analyte sensor and a sensor module, the method comprising: positioning a distal sensor portion of the analyte sensor beneath a skin surface and in contact with a bodily fluid, wherein the analyte sensor comprises a proximal sensor portion coupled to the sensor module, and wherein the proximal sensor portion includes a hook feature adjacent to a catch feature of the sensor module; receiving one or more forces in a proximal direction along a longitudinal axis of the analyte sensor; and causing the hook feature to engage the catch feature and prevent displacement of the analyte sensor in the proximal direction along the longitudinal axis. 12. The method of claim 11, further comprising loading the analyte sensor into the sensor module by displacing the proximal sensor portion in a lateral direction to bring the hook feature in proximity to the catch feature of the sensor module. 13. The method of claim 12, wherein displacing the proximal sensor portion in a lateral direction comprises causing the proximal sensor portion to move into a clearance area of the sensor module. 14. The method of claim 11, wherein the one or more forces are generated by a sharp retraction process. 15. The method of claim 11, wherein the one or more forces are generated by a physiological reaction to the analyte sensor. 16. The method of claim 11, wherein the analyte sensor is an in vivo analyte sensor configured to measure an analyte level in the bodily fluid of the subject. 17. A sensor control unit, comprising: a sensor module comprising a catch feature; an analyte sensor comprising a distal sensor portion and a proximal sensor portion, wherein the distal sensor portion is configured to be positioned beneath a skin surface and in contact with a bodily fluid, and wherein the proximal sensor portion is coupled to the sensor module and comprises a hook feature adjacent to the catch feature, wherein the hook feature is configured to engage the catch feature and prevent displacement of the analyte sensor caused by one or more forces received by the analyte sensor and in a proximal direction along a longitudinal axis of the analyte sensor. 18. The sensor control unit of claim 17, wherein the sensor module is configured to receive the analyte sensor by displacing the proximal sensor portion in a lateral direction and bringing the hook feature in proximity to the catch feature of the sensor module. 19. The sensor control unit of claim 18, wherein the sensor module further comprises a clearance area configured to receive the proximal sensor portion as the proximal sensor portion is displaced in a lateral direction. 20. The sensor control unit of claim 17, wherein the one or more forces are generated by a sharp retraction process. 21. The sensor control unit of claim 17, wherein the one or more forces are generated by a physiological reaction to the analyte sensor. 22. The sensor control unit of claim 17, wherein the analyte sensor is an in vivo analyte sensor configured to measure an analyte level in the bodily fluid of the subject. | ABBOTT DIABETES CARE | RAO VIVEK S DIPALMA VINCENT M CARTER PHILLIP W WU HSUEH-CHIEH MCCANLESS JONATHAN D MITCHELL STEVEN T HOSS UDO ROBINSON PETER G NAEGELI ANDREW H PUDJIJANTO STEPHEN T BUENCONSEJO ALLAN C HWANG MICHELLE SIMMONS MATTHEW | In particular, several embodiments of the present disclosure are designed to improve the method of sensor insertion with respect to in vivo analyte monitoring systems and, in particular, to minimize trauma to an insertion site during a sensor insertion process. As such, detent snap 1402 cannot be easily moved in a distal direction due to a surface with a near perpendicular plane to central axis 1346 , shown as detent snap flat 1406 in FIG. 8C . | 1 . An assembly for use in an applicator, the assembly comprising: a sharp module comprising a sharp portion and a hub portion, wherein the sharp portion comprises a sharp shaft, a sharp proximal end coupled to a distal end of the hub portion, and a sharp distal tip configured to penetrate a skin surface of a subject, wherein the sharp portion further comprises a metal material and is formed through a coining process. 11 . A method of maintaining structural integrity of a sensor control unit comprising an analyte sensor and a sensor module, the method comprising: positioning a distal sensor portion of the analyte sensor beneath a skin surface and in contact with a bodily fluid, wherein the analyte sensor comprises a proximal sensor portion coupled to the sensor module, and wherein the proximal sensor portion includes a hook feature adjacent to a catch feature of the sensor module; receiving one or more forces in a proximal direction along a longitudinal axis of the analyte sensor; and causing the hook feature to engage the catch feature and prevent displacement of the analyte sensor in the proximal direction along the longitudinal axis. 17 . A sensor control unit, comprising: a sensor module comprising a catch feature; an analyte sensor comprising a distal sensor portion and a proximal sensor portion, wherein the distal sensor portion is configured to be positioned beneath a skin surface and in contact with a bodily fluid, and wherein the proximal sensor portion is coupled to the sensor module and comprises a hook feature adjacent to the catch feature, wherein the hook feature is configured to engage the catch feature and prevent displacement of the analyte sensor caused by one or more forces received by the analyte sensor and in a proximal direction along a longitudinal axis of the analyte sensor. | Also disclosed are embodiments to ensure structural integrity of a sensor. According to another aspect of the embodiments, sensor 3104 can be assembled with sensor module 3504 in the following manner. According to another aspect of the embodiments, the hook and catch features 3106 , 3506 operate in the following manner. | Machine tools Medical technology | A61B-005/145 A61B-005/1486 A61B-017/04 A61B-017/06 A61B-017/34 A61M-005/32 B21G-001/08 | 0 | N | 1 | 1 | ساختار و روش استفاده از اپلیکاتور
19 |  | Open | EP3570735 EP3570735 CN110461217 US20180235520 CA3050721 WO2018/136898 | 2017 | Systems, devices and methods for analyte sensor insertion | Systems, devices and methods are provided for inserting at least a portion of an in vivo analyte sensor, such as a dermal sensor, for sensing an analyte level in a bodily fluid of a subject. An applicator is positioned against a skin surface and a force is applied to the applicator causing at least a portion of a sharp and an in vivo analyte sensor to be positioned in the body of the subject. In particular, disclosed herein are embodiments of applicators designed to prevent premature sharp withdrawal and/or reduce the likelihood of improper sensor insertion. Also disclosed are embodiments of applicators including sharp modules having an angled sharp which can be configured to create an insertion path for a sensor. | 1-123. (canceled) 124. A method of inserting a portion of an analyte sensor into a subject using an applicator, the method comprising: positioning a distal end of the applicator on a skin surface; applying a force on a housing of the applicator to displace a sensor electronics carrier and a sharp carrier coupled to a sharp from a first position within the applicator in spaced relation with the skin surface to a second position adjacent to the skin surface; causing, by the application of the force, an angular displacement between the housing, on the one hand, and the sharp carrier coupled to the sharp and the analyte sensor, on the other hand; positioning the sharp and a portion of the analyte sensor under the skin surface and in contact with a bodily fluid; at the second position, disengaging a plurality of carrier lock arms from the sharp carrier and causing one or more springs to expand; and retracting the sharp carrier within the applicator and withdrawing the sharp from the skin surface. 125. The method of claim 124, wherein the analyte sensor is an in vivo analyte sensor configured to measure an analyte level in a bodily fluid of the subject. 126. The method of claim 124, wherein causing the angular displacement further comprises causing, by a compliance mechanism, the sensor electronics carrier to gimbal in relation to the housing of the applicator. 127. The method of claim 126, wherein the compliance mechanism comprises a plurality of snap-in arms configured to protrude through an aperture of the sensor electronics carrier. 128. The method of claim 126, wherein the compliance mechanism comprises a heat stake post configured to protrude through an aperture of the sensor electronics carrier. 129. The method of claim 127, wherein the compliance mechanism further comprises a predetermined clearance between a plurality of snap-in arm detents of the snap-in arms and an aperture ledge of the sensor electronics carrier. 130. (canceled) 131. The method of claim 124, wherein a distal portion of the analyte sensor and a longitudinal axis of the housing are in a parallel relation at the first position, and wherein the distal portion of the analyte sensor and the longitudinal axis of the housing are in a non-parallel relation at the second position. 132. The method of claim 124, wherein the one or more springs are in a preloaded, compressed state when the sensor electronics carrier and the sharp carrier are in the first position. 133. The method of claim 132, wherein the one or more springs are biased to advance the sharp carrier in a proximal direction. 134. A method of inserting a portion of an analyte sensor into a subject using an applicator, the method comprising: positioning a distal end of the applicator on a skin surface; applying a force on a housing of the applicator to displace a sensor electronics carrier and a sharp carrier coupled to a sharp from a first position within the applicator in spaced relation with the skin surface to a second position adjacent to the skin surface; causing, by the application of the force, an angular displacement between the housing, on the one hand, and the sharp carrier coupled to the sharp and the analyte sensor, on the other hand; positioning the sharp and a portion of the analyte sensor under the skin surface and in contact with a bodily fluid; partially retracting the sharp carrier while the portion of the analyte sensor moves to a third position further under the skin surface; and fully retracting the sharp carrier and the sharp within the applicator. 135. The method of claim 134, wherein the analyte sensor is an in vivo analyte sensor configured to measure an analyte level in a bodily fluid of the subject. 136. The method of claim 134, wherein partially retracting the sharp carrier comprises maintaining the sharp in a stationary position relative to the skin surface while the portion of the analyte sensor moves to the third position further under the skin surface. 137-138. (canceled) 139. The method of claim 134, further comprising engaging at least a portion of each of a plurality of lock arms of the sensor electronics carrier with a plurality of slots, wherein the plurality of slots are configured to cause the plurality of lock arms to partially deflect outward. 140. (canceled) 141. The method of claim 139, further comprising causing the plurality of lock arms to partially deflect outward and causing one or more springs disposed in the sharp carrier to partially expand. 142. The method of claim 141, wherein the one or more springs are in a preloaded, compressed state when the sensor electronics carrier and the sharp carrier are in the first position. 143-144. (canceled) 145. The method of claim 134, wherein causing the angular displacement further comprises causing, by a compliance mechanism, the sensor electronics carrier to gimbal in relation to the housing of the applicator. 146. The method of claim 145, wherein the compliance mechanism comprises a plurality of snap-in arms configured to protrude through an aperture of the sensor electronics carrier. 147. The method of claim 145, wherein the compliance mechanism comprises a heat stake post configured to protrude through an aperture of the sensor electronics carrier. 148. The method of claim 146, wherein the compliance mechanism further comprises a predetermined clearance between a plurality of snap-in arm detents of the snap-in arms and an aperture ledge of the sensor electronics carrier. 149. (canceled) 150. The method of claim 134, wherein a distal portion of the analyte sensor and a longitudinal axis of the housing are in a parallel relation at the first position, and wherein the distal portion of the analyte sensor and the longitudinal axis of the housing are in a non-parallel relation at the second position. | ABBOTT DIABETES CARE | RAO VIVEK S PACE LOUIS G CHO HYUN FELDMAN BENJAMIN JAY WANG YI NGUYEN TUAN | In particular, several embodiments of the present disclosure are designed to improve the method of sensor insertion with respect to in vivo analyte monitoring systems and, in particular, to prevent the premature retraction of an insertion sharp during a sensor insertion process. It will be appreciated that while a sharp may have a length up to 25 mm, in certain embodiments the full length of the sharp is not inserted into the subject because it would extend beyond the dermal space. As such, detent snap 1402 cannot be easily moved in a distal direction due to a surface with a near perpendicular plane to central axis 1346, shown as detent snap flat 1406 in FIG. 8C. | 124. A method of inserting a portion of an analyte sensor into a subject using an applicator, the method comprising: positioning a distal end of the applicator on a skin surface; applying a force on a housing of the applicator to displace a sensor electronics carrier and a sharp carrier coupled to a sharp from a first position within the applicator in spaced relation with the skin surface to a second position adjacent to the skin surface; causing, by the application of the force, an angular displacement between the housing, on the one hand, and the sharp carrier coupled to the sharp and the analyte sensor, on the other hand; positioning the sharp and a portion of the analyte sensor under the skin surface and in contact with a bodily fluid; at the second position, disengaging a plurality of carrier lock arms from the sharp carrier and causing one or more springs to expand; and retracting the sharp carrier within the applicator and withdrawing the sharp from the skin surface. 134. A method of inserting a portion of an analyte sensor into a subject using an applicator, the method comprising: positioning a distal end of the applicator on a skin surface; applying a force on a housing of the applicator to displace a sensor electronics carrier and a sharp carrier coupled to a sharp from a first position within the applicator in spaced relation with the skin surface to a second position adjacent to the skin surface; causing, by the application of the force, an angular displacement between the housing, on the one hand, and the sharp carrier coupled to the sharp and the analyte sensor, on the other hand; positioning the sharp and a portion of the analyte sensor under the skin surface and in contact with a bodily fluid; partially retracting the sharp carrier while the portion of the analyte sensor moves to a third position further under the skin surface; and fully retracting the sharp carrier and the sharp within the applicator. | Similarly, according to another aspect of the embodiments, sheath 8704 can include a sheath slot 8706 disposed on a surface of sheath 8704, and along the path upon which sharp carrier lock arm 1524 of sensor electronics carrier 710 travels during retraction of the needle. Also disclosed are embodiments of applicators including sharp modules having an angled sharp which can be configured to create an insertion path for a sensor. | Medical technology | A61B-005/00 A61B-005/145 A61B-017/34 | 0 | N | 4 | 1 | ساختار و روش استفاده از اپلیکاتور
20 |  | Open | JP2020011070 JP6568517 US20190142315 US10213141 AU2019200231 CN109222991 AU2014260023 CN105188533 EP2991552 JP2016520379 EP2991552 CN105188533 AU2014260023 US20150018643 CA2909552 WO2014/179343 | 2013 | Systems, devices, and methods for energy efficient electrical device activation | Systems, devices, and methods are provided for changing the power state of a sensor control device in an in vivo analyte monitoring system in various manners, such as through the use of external stimuli (light, magnetics) and RF transmissions. | What is claimed is: 1. A method of preparing a sensor control device for continuous analyte monitoring for a user, comprising: removing a cover from an applicator housing the sensor control device; and exposing an optical activation sensor to optical light such that the optical activation sensor initiates activation of a processor in the sensor control device, wherein the optical activation sensor is housed within the sensor control device adjacent to a transparent or semi-transparent window structure in a housing of the sensor device, and wherein the sensor control device comprises a surface covered with adhesive for coupling the sensor control device to the user, a portion of the surface being free of adhesive to permit passage of optical light through the window structure. 2. The method of claim 1, wherein the cover is an end cap. 3. The method of claim 1, further comprising verifying initiation of the processor using a reader device. 4. The method of claim 1, wherein upon exposure to optical light, the optical activation sensor permits a power supply to supply power to activate the processor. 5. The method of claim 4, wherein the processor, when activated, bypasses the optical activation sensor to maintain supply of power to electronics of the sensor control device. 6. The method of claim 1, further comprising using the sensor control device to monitor a glucose level of a user. 7. The method of claim 6, wherein the sensor control device comprises an in vivo analyte sensor adapted to monitor the glucose level of the user, the method further comprising: transmitting the monitored glucose level of the user according to a Bluetooth Low Energy protocol from an antenna coupled with an application specific integrated circuit (ASIC) housed within the sensor control device, wherein the ASIC comprises analog front end circuitry for the in vivo analyte sensor, communication circuitry, the processor, power management circuitry, and memory, and wherein the ASIC is a single semiconductor chip. 8. The method of claim 1, wherein the sensor control device comprises an activation circuit comprising the optical activation sensor, the method further comprising: causing, by the activation circuit upon exposure of the optical activation sensor to optical light, connection of a power supply to the processor. 9. The method of claim 8, further comprising: performing, by the processor, an initiation routine upon connection of the power supply to the processor. 10. The method of claim 8, further comprising: causing, by the processor, the activation circuit to bypass the optical activation sensor to continue receipt of power from the power supply. 11. The method of claim 10, wherein the sensor control device comprises a Bluetooth transmitter. 12. The method of claim 1, further comprising: applying the sensor control device to the user with the applicator; and removing the applicator leaving the sensor control device on the user. 13. The method of claim 12, wherein the sensor control device is housed within the applicator and the cover covers an opening in the applicator through which the sensor control device is deployable. 14. The method of claim 13, wherein the optical light is ambient optical light, and wherein removing the cover from the applicator housing the sensor control device in the presence of the ambient optical light causes exposure of the optical activation sensor to the ambient optical light such that the optical activation sensor initiates activation of the processor in the sensor control device. 15. The method of claim 1, wherein applying the sensor control device to the user with the applicator comprises: applying the sensor control device to the user such that the surface covered with adhesive attaches to skin of the user. | ABBOTT DIABETES CARE | COLE JEAN-PIERRE HE LEI LOVE MICHAEL R SICURELLO JEFFREY M | At this point, it is desirable for sensor control device 102 to monitor for one or more wireless transmissions from reader device 120 . These multiple RF communications provide the power necessary to connect the power source or otherwise cause the source to supply the operating power to sensor electronics 250 . So, even after applicator assembly 516 has been placed on the skin, it can be moved to a different location as many times as desired until application operation 408 is actually carried out, and this is without damage to the apparatus or other system components. | 1. A method of preparing a sensor control device for continuous analyte monitoring for a user, comprising: removing a cover from an applicator housing the sensor control device; and exposing an optical activation sensor to optical light such that the optical activation sensor initiates activation of a processor in the sensor control device, wherein the optical activation sensor is housed within the sensor control device adjacent to a transparent or semitransparent window structure in a housing of the sensor device, and wherein the sensor control device comprises a surface covered with adhesive for coupling the sensor control device to the user, a portion of the surface being free of adhesive to permit passage of optical light through the window structure. | Systems, devices, and methods are provided for changing the power state of a sensor control device in an in vivo analyte monitoring system in various manners, such as through the use of external stimuli (light, magnetics) and RF transmissions. | Medical technology Telecommunications | A61B-005/00 A61B-005/05 A61B-005/145 A61B-005/1455 A61B-005/1459 A61B-005/1486 H04Q-009/00 | 22 | N | 5 | 1 | ارائه روشی برای فعالسازی و استفاده از سنسور
21 |  | Open | US20180199813 US9949642 US20160331232 WO2016/183524 | 2015 | Systems, devices, and methods for monitoring medical devices | Systems, devices, and methods are provided that allow the monitoring of analyte levels within analyte monitoring systems. The analyte monitoring systems can be in vivo systems and can include a sensor control device with a sensor and accompanying circuitry, as well as a relay device for communicating with the sensor control device and a reader device. | What is claimed is: 1. An in vivo analyte monitoring system, comprising: (a) a sensor control device comprising: an analyte sensor adapted to sense an analyte level in a human body; and wireless communication circuitry adapted to wirelessly transmit data indicative of the sensed analyte level according to a near field communication (NFC) protocol; (b) a relay device comprising: first wireless communication circuitry adapted to receive the data indicative of the sensed analyte level directly from the sensor control device according to the NFC protocol, wherein the first wireless communication circuitry is configured to transmit a request for analyte data to the sensor control device; second wireless communication circuitry adapted to wirelessly transmit the data indicative of the sensed analyte level according to a Bluetooth or Bluetooth Low Energy protocol; processing circuitry; and a memory on which one or more instructions are stored that, when executed by the processing circuitry, cause the processing circuitry to cause the first wireless communication circuitry to transmit the request for analyte data to the sensor control device during an idle time of the sensor control device; and (c) a handheld reader device comprising: wireless communication circuitry adapted to receive the data indicative of the sensed analyte level directly from the relay device according to the Bluetooth protocol; processing circuitry; and a memory on which one or more instructions are stored that, when executed by the processing circuitry, cause the processing circuitry to convert the data indicative of the sensed analyte level into a user readable form. 2. The system of claim 1, wherein the one or more instructions stored on the memory of the relay device, when executed by the processing circuitry, cause the processing circuitry to transfer the received data indicative of the sensed analyte level from the first wireless communication circuitry to the second wireless communication circuitry. 3. The system of claim 2, wherein the one or more instructions stored on the memory of the relay device, when executed by the processing circuitry, cause the processing circuitry to transfer the received data indicative of the sensed analyte level, without modifying analyte level information conveyed by the received data, from the first wireless communication circuitry to the second wireless communication circuitry. 4. The system of claim 1, wherein the relay device is adapted to operate without a graphical display. 5. The system of claim 1, wherein the one or more instructions stored on the memory of the relay device, when executed by the processing circuitry, cause the processing circuitry to: read a timing indication received from the sensor control device; and determine, based at least in part on the timing indication, a time at which transmission of the request for analyte data to the sensor control device will be during an idle time of the sensor control device. 6. The system of claim 5, wherein the idle time of the sensor control device is a time during which an analog to digital converter of the sensor control device is not converting sensed analog analyte data to digital form. 7. The system of claim 5, wherein the timing indication is a phase of a clock of the sensor control device. 8. The system of claim 5, wherein the sensor control device further comprises: processing circuitry; and a memory on which one or more instructions are stored that, when executed by the processing circuitry, cause the processing circuitry to flag measurement data collected from the analyte sensor if the request for analyte data was received from the relay device during an active time of the sensor control device. 9. The system of claim 8, wherein the active time is a time during which the measurement data was collected by the analyte sensor or a time during which the measurement data collected by the analyte sensor was converted from analog to digital form. 10. The system of claim 8, wherein the one or more instructions stored on the memory of the sensor control device, when executed by the processing circuitry of the sensor control device, cause the wireless communication circuitry to transmit the data indicative of the sensed analyte level including flagged measurement data. 11. The system of claim 10, wherein the one or more instructions stored on the memory of the handheld reader device, when executed by the processing circuitry of the reader device, cause the processing circuitry to convert the data indicative of the sensed analyte level into the user readable form while ignoring flagged measurement data. 12. The system of claim 1, wherein the handheld reader device is a smartphone. | ABBOTT DIABETES CARE | LOVE MICHAEL R SICURELLO JEFFERY M HAYTER GARY HUA XUANDONG SLOAN MARK DINH JOHN BERMAN GLENN | Here, it is desirable for sensor control device 102 and reader device 120 to be able to wirelessly communicate with each other; however, sensor control device 102 and reader device 120, in this situation, are not capable of communicating with the same protocol. For these and other reasons, needs exist for improved analyte monitoring systems, devices, and methods. This can have particular advantages while the user is sleeping. Synchronizing relay device 200 to read data during the 20 second idle period results in none of the transferred data being flagged as corrupt. These embodiments describing synchronization of transmissions between relay device 200 (or another device) and sensor control device 102 provide solutions to problems that necessarily arise from the use of electronic devices to, e.g., monitor an analyte level. | 1. An in vivo analyte monitoring system, comprising: (a) a sensor control device comprising: an analyte sensor adapted to sense an analyte level in a human body; and wireless communication circuitry adapted to wirelessly transmit data indicative of the sensed analyte level according to a near field communication (NFC) protocol; (b) a relay device comprising: first wireless communication circuitry adapted to receive the data indicative of the sensed analyte level directly from the sensor control device according to the NFC protocol, wherein the first wireless communication circuitry is configured to transmit a request for analyte data to the sensor control device; second wireless communication circuitry adapted to wirelessly transmit the data indicative of the sensed analyte level according to a Bluetooth or Bluetooth Low Energy protocol; processing circuitry; and a memory on which one or more instructions are stored that, when executed by the processing circuitry, cause the processing circuitry to cause the first wireless communication circuitry to transmit the request for analyte data to the sensor control device during an idle time of the sensor control device; and (c) a handheld reader device comprising: wireless communication circuitry adapted to receive the data indicative of the sensed analyte level directly from the relay device according to the Bluetooth protocol; processing circuitry; and a memory on which one or more instructions are stored that, when executed by the processing circuitry, cause the processing circuitry to convert the data indicative of the sensed analyte level into a user readable form. | Systems, devices, and methods are provided that allow the monitoring of analyte levels within analyte monitoring systems. The analyte monitoring systems can be in vivo systems and can include a sensor control device with a sensor and accompanying circuitry, as well as a relay device for communicating with the sensor control device and a reader device. | Computer technology Control Medical technology Telecommunications | A61B-005/00 A61B-005/145 A61B-008/02 A61B-008/06 G06F-019/00 G08B-021/00 G16H-010/40 G16H-040/63 H04Q-009/00 | 5 | N | 1 | 1 | سیستم و روشی برای اندازه گیري قند خون
22 |  | Open | US20190274597 | 2010 | Analyte Monitoring Device and Methods | Method and system for determining real time analyte concentration including an analyte sensor having a portion in fluid contact with an interstitial fluid under a skin layer, an on-body electronics including a housing coupled to the analyte sensor and configured for positioning on the skin layer, the on-body electronics housing including a plurality of electrical contacts , on the housing; and a data analysis unit having a data analysis unit housing and a plurality of probes , on the housing. Each of the probes configured to electrically couple to a respective electrical contact when the data analysis unit is positioned in physical contact with the on-body electronics. The one or more signals on the probes correspond to one or more of a substantially real time monitored analyte concentration level (MACL), MACL over a predetermined time period, or a rate of change of the MACL, or combinations thereof, are provided. | What is claimed is: 1. An apparatus comprising: an analyte sensor configured for contact with a body fluid, wherein the analyte sensor comprises a first electrode and a second electrode, and wherein the analyte sensor is coupled to analyte monitoring circuitry; and an on-body unit comprising a housing, the housing having a first electrical contact, a second electrical contact, and a third electrical contact, wherein the first electrical contact is coupled to a first node in the analyte monitoring circuitry, the second electrical contact is coupled to a second node in the analyte monitoring circuitry, and the third electrical contact is coupled to a third node in the analyte monitoring circuitry, and wherein the first node is coupled to the first electrode and the third node is coupled to the second electrode. 2. The apparatus of claim 1, wherein the analyte monitoring circuitry includes a first resistor-capacitor (RC) pair in series with a second RC pair, wherein the first RC pair is coupled between the first node and the second node, and wherein the second RC pair is coupled between the second node and the third node. 3. The apparatus of claim 1, wherein the first electrical contact, the second electrical contact, and the third electrical contact are concentrically positioned on the housing of the on-body unit. 4. The apparatus of claim 3, wherein the first electrical contact is located between the second electrical contact and the third electrical contact. 5. The apparatus of claim 3, wherein the third electrical contact has a greater radius than the first electrical contact. 6. The apparatus of claim 3, wherein the first electrical contact, the second electrical contact, and the third electrical contact are each ring-shaped. 7. The apparatus of claim 1, wherein the analyte sensor is a self-powered sensor. 8. The apparatus of claim 1, wherein the apparatus is configured to provide analyte information to a data analysis unit when the data analysis unit is electrically coupled to the first electrical contact, the second electrical contact, and the third electrical contact. 9. The apparatus of claim 1, wherein the first electrical contact, the second electrical contact, and the third electrical contact are configured to provide analyte information. 10. The apparatus of claim 9, wherein the first electrical contact, the second electrical contact, and the third electrical contact are configured to electrically couple to probes on a data analysis unit to provide the analyte information to the data analysis unit. 11. A method comprising: contacting an analyte sensor to a body fluid, the analyte sensor forming a portion of an apparatus, the apparatus comprising: analyte monitoring circuitry, the analyte sensor, wherein the analyte sensor comprises a first electrode and a second electrode, and wherein the analyte sensor is coupled to the analyte monitoring circuitry, and an on-body unit comprising a housing, the housing having a first electrical contact, a second electrical contact, and a third electrical contact, wherein the first electrical contact is coupled to a first node in the analyte monitoring circuitry, the second electrical contact is coupled to a second node in the analyte monitoring circuitry, and a third electrical contact is coupled to a third node in the analyte monitoring circuitry, wherein the first node is coupled to the first electrode and the third node is coupled to the second electrode. 12. The method of claim 11, wherein the analyte monitoring circuitry includes a first resistor-capacitor (RC) pair in series with a second RC pair, wherein the first RC pair is coupled between the first node and the second node, and wherein the second RC pair is coupled between the second node and the third node. 13. The method of claim 11, wherein the first electrical contact, the second electrical contact, and the third electrical contact are concentrically positioned on the housing of the on-body unit. 14. The method of claim 13, wherein the first electrical contact is located between the second electrical contact and the third electrical contact. 15. The method of claim 13, wherein the first electrical contact, the second electrical contact, and the third electrical contact are each ring-shaped. 16. The method of claim 11, wherein the analyte sensor is a self-powered sensor. 17. The method of claim 11, further comprising: providing, by the apparatus, analyte information to a data analysis unit when the data analysis unit is electrically coupled to the first electrical contact, the second electrical contact, and the third electrical contact. 18. The method of claim 11, further comprising: providing, using the first electrical contact, the second electrical contact, and the third electrical contact analyte information. 19. The method of claim 11, further comprising: coupling the first electrical contact, the second electrical contact, and the third electrical contact to probes on a data analysis unit; and providing, using the first electrical contact, the second electrical contact, and the third electrical contact, analyte information to the data analysis unit when the first electrical contact, the second electrical contact, and the third electrical contact are coupled to the probes on the data analysis unit. 21. A system comprising: an apparatus comprising: an analyte sensor configured for contact with a body fluid, wherein the analyte sensor comprises a first electrode and a second electrode, and wherein the analyte sensor is coupled to analyte monitoring circuitry, and an on-body unit comprising a housing, the housing having a first electrical contact, a second electrical contact, and a third electrical contact , wherein the first electrical contact is coupled to a first node in the analyte monitoring circuitry, a second external contact is coupled to a second node in the analyte monitoring circuitry, and a third electrical contact is coupled to a third node is the analyte monitoring circuitry, and wherein the first node is coupled to the first electrode and the third node is coupled to the second electrode; and a data analysis unit, wherein the apparatus is configured to provide analyte information to the data analysis unit when the data analysis unit is electrically coupled to the first electrical contact, the second electrical contact, and the third electrical contact. | ABBOTT DIABETES CARE | HOSS UDO FELDMAN BENJAMIN J LIU ZENGHE CHO HYUN RUSH BENJAMIN M | Furthermore, by way of nonlimiting comparison, as discussed above, embodiments including self-powered analyte sensor which in some embodiments does not need an external power supply and the touch based analyte data acquisition/communication with obviates the need for a wireless data communication component, permits the sizing of the on-body housing 110 to be approximately the size of a dime. Additionally, diabetes is a factor in accelerating cardiovascular diseases such as atherosclerosis (hardening of the arteries), which often leads stroke, coronary heart disease, and other diseases, which can be life threatening. Thus, when the pancreas does not produce sufficient insulin (a condition known as Type 1 Diabetes) or does not properly utilize insulin (a condition known as Type II Diabetes), the blood glucose remains in the blood resulting in hyperglycemia or abnormally high blood sugar levels. | 1 . An apparatus comprising: an analyte sensor configured for contact with a body fluid, wherein the analyte sensor comprises a first electrode and a second electrode, and wherein the analyte sensor is coupled to analyte monitoring circuitry; and an on-body unit comprising a housing, the housing having a first electrical contact, a second electrical contact, and a third electrical contact, wherein the first electrical contact is coupled to a first node in the analyte monitoring circuitry, the second electrical contact is coupled to a second node in the analyte monitoring circuitry, and the third electrical contact is coupled to a third node in the analyte monitoring circuitry, and wherein the first node is coupled to the first electrode and the third node is coupled to the second electrode. 11 . A method comprising: contacting an analyte sensor to a body fluid, the analyte sensor forming a portion of an apparatus, the apparatus comprising: analyte monitoring circuitry, the analyte sensor, wherein the analyte sensor comprises a first electrode and a second electrode, and wherein the analyte sensor is coupled to the analyte monitoring circuitry, and an on-body unit comprising a housing, the housing having a first electrical contact, a second electrical contact, and a third electrical contact, wherein the first electrical contact is coupled to a first node in the analyte monitoring circuitry, the second electrical contact is coupled to a second node in the analyte monitoring circuitry, and a third electrical contact is coupled to a third node in the analyte monitoring circuitry, wherein the first node is coupled to the first electrode and the third node is coupled to the second electrode. 21 . A system comprising: an apparatus comprising: an analyte sensor configured for contact with a body fluid, wherein the analyte sensor comprises a first electrode and a second electrode, and wherein the analyte sensor is coupled to analyte monitoring circuitry, and an on-body unit comprising a housing, the housing having a first electrical contact, a second electrical contact, and a third electrical contact , wherein the first electrical contact is coupled to a first node in the analyte monitoring circuitry, a second external contact is coupled to a second node in the analyte monitoring circuitry, and a third electrical contact is coupled to a third node is the analyte monitoring circuitry, and wherein the first node is coupled to the first electrode and the third node is coupled to the second electrode; and a data analysis unit, wherein the apparatus is configured to provide analyte information to the data analysis unit when the data analysis unit is electrically coupled to the first electrical contact, the second electrical contact, and the third electrical contact. | As such, in one embodiment, there is provided a blood glucose meter (or alternative handheld measurement or analysis instrument) with a temperature measurement sensor and control system. Embodiments of the present disclosure provide real time analyte concentration determination from a self-powered sensor as desired or when needed by the patient or the user of the analyte monitoring system by physically touching or contacting the reader or the blood glucose meter device to the on-body housing placed on the skin surface of the user or the patient. | Medical technology | A61B-005/00 A61B-005/145 A61B-005/1473 | 0 | N | 1 | 0 | سیستم و روشی برای اندازه گیري قند خون
23 |  | Open | US8380273 US20090198175 | 1998 | Analyte monitoring device and methods of use | An analyte monitor includes a sensor, a sensor control unit, and a display unit. The sensor has, for example, a substrate, a recessed channel formed in the substrate, and conductive material disposed in the recessed channel to form a working electrode. The sensor control unit typically has a housing adapted for placement on skin and is adapted to receive a portion of an electrochemical sensor. The sensor control unit also includes two or more conductive contacts disposed on the housing and configured for coupling to two or more contact pads on the sensor. A transmitter is disposed in the housing and coupled to the plurality of conductive contacts for transmitting data obtained using the sensor. The display unit has a receiver for receiving data transmitted by the transmitter of the sensor control unit and a display coupled to the receiver for displaying an indication of a level of an analyte. The analyte monitor may also be part of a drug delivery system to alter the level of the analyte based on the data obtained using the sensor. | We claim: 1. A sensor control unit, comprising: a housing adapted for placement on skin and comprising a plurality of first conductive contacts adapted to couple to at least one of a plurality of second conductive contacts of an electrochemical sensor without intervening wires between the first conductive contacts and the second conductive contacts; a communication module disposed in the housing and coupled to at least one of the first conductive contacts for transmitting data obtained using the electrochemical sensor; and a processing circuit disposed in the housing and coupled to at least one of the first conductive contacts, the processing circuit configured to adjust the data for temperature using a signal from a temperature probe of the sensor; wherein the electrochemical sensor includes: a substrate having a narrow distal region for partial implantation through a skin surface and a wider proximal region, the substrate including at least a first surface and a second surface; at least one working electrode disposed on the narrow distal region of the substrate and in fluid contact with interstitial fluid under the skin surface, the at least one working electrode formed on the first surface of the substrate; at least one reference electrode disposed on the narrow distal region of the substrate, the at least one reference electrode formed on the first surface of the substrate; at least one counter electrode disposed on the narrow distal region of the substrate, the at least one counter electrode formed on the second surface of the substrate; and at least one via formed through the substrate that electrically connects the counter electrode to one of the plurality of second conductive contacts; wherein the plurality of second conductive contacts are disposed on the wider proximal region of the substrate and on the first surface of the substrate, wherein a first one of the plurality of second conductive contacts is in electrical communication with the working electrode, a second one of the plurality of second conductive contacts is in electrical communication with the reference electrode, and a third one of the plurality of second conductive contacts is in electrical communication with the counter electrode. 2. The sensor control unit of claim 1, further comprising adhesive for adhering the sensor control unit to skin. 3. The sensor control unit of claim 1 wherein the housing is substantially water resistant. 4. The sensor control unit of claim 1, further comprising an alarm to indicate a physiological condition including one of hypoglycemia, impending hypoglycemia, hyperglycemia, or impending hyperglycemia, and a medication protocol alert. 5. The sensor control unit of claim 4, further comprising a switch for deactivating the alarm. 6. The sensor control unit of claim 4, wherein the alarm produces an audible signal when activated. 7. The sensor control unit of claim 6, wherein a loudness of the alarm increases over time when the alarm is activated. 8. The sensor control unit of claim 4, wherein the alarm produces a vibration when activated. 9. The sensor control unit of claim 4, wherein the alarm is configured to indicate at least two of hypoglycemia, impending hypoglycemia, hyperglycemia, or impending hyperglycemia. 10. The sensor control unit of claim 1, further comprising a receiver disposed in the housing. 11. The sensor control unit of claim 1, further comprising a receiver operatively coupled to the communication module in the housing, the receiver configured to receive the transmitted data from the communication module. 12. A glucose monitoring system, comprising: an electrochemical sensor including: a substrate having a narrow distal region for partial implantation through a skin surface and a wider proximal region, the substrate including at least a first surface and a second surface; at least one working electrode disposed on the narrow distal region of the substrate and in fluid contact with interstitial fluid under the skin surface, the at least one working electrode formed on the first surface of the substrate; at least one reference electrode disposed on the narrow distal region of the substrate, the at least one reference electrode formed on the first surface of the substrate; at least one counter electrode disposed on the narrow distal region of the substrate, the at least one counter electrode formed on the second surface of the substrate; a plurality of first conductive contacts disposed on the wider proximal region of the substrate and on the first surface of the substrate, wherein a first one of the plurality of first conductive contacts is in electrical communication with the working electrode, a second one of the plurality of first conductive contacts is in electrical communication with the reference electrode, and a third one of the plurality of first conductive contacts is in electrical communication with the counter electrode; and at least one via formed through the substrate that electrically connects the counter electrode to the third one of the plurality of first conductive contacts; and a sensor control unit, the sensor control unit including: a housing adapted for placement on skin and comprising a plurality of second conductive contacts adapted to couple to the wider proximal portion of the electrochemical sensor without intervening wires between the first conductive contacts and the second conductive contacts; a communication module disposed in the housing and coupled to the at least one of the plurality of second conductive contacts for transmitting data obtained using the electrochemical sensor; and a processing circuit disposed in the housing and coupled to the at least one of the plurality of second conductive contacts, the processing circuit configured to adjust the data for temperature using a signal from a temperature probe of the sensor; and a receiver operatively coupled to the communication module in the housing, the receiver configured to receive the transmitted data from the communication module. 13. The system of claim 12, wherein the communication module is configured to transmit a data signal associated with each data obtained using the electrochemical sensor at a predetermined interval. 14. The system of claim 12, wherein the sensor control unit further includes a medication dispensing unit, said medication dispensing unit configured to administer a medication protocol in accordance with the data obtained using the electrochemical sensor. 15. The system of claim 14, wherein the medication dispensing unit includes an insulin pump. 16. The system of claim 14, wherein the medication dispensing unit is disposed substantially within the housing. 17. The system of claim 14, wherein the medication dispensing unit is disposable. 18. A method of providing a glucose monitoring system, comprising the steps of: providing an electrochemical sensor including: a substrate having a narrow distal region for partial implantation through a skin surface and a wider proximal region, the substrate including at least a first surface and a second surface; at least one working electrode disposed on the narrow distal region of the substrate and in fluid contact with interstitial fluid under the skin surface, the at least one working electrode formed on the first surface of the substrate; at least one reference electrode disposed on the narrow distal region of the substrate, the at least one reference electrode formed on the first surface of the substrate; at least one counter electrode disposed on the narrow distal region of the substrate, the at least one counter electrode formed on the second surface of the substrate; a plurality of first conductive contacts disposed on the wider proximal region of the substrate and on the first surface of the substrate, wherein a first one of the plurality of first conductive contacts is in electrical communication with the working electrode, a second one of the plurality of first conductive contacts is in electrical communication with the reference electrode, and a third one of the plurality of first conductive contacts is in electrical communication with the counter electrode; and at least one via formed through the substrate that electrically connects the counter electrode to the third one of the plurality of first conductive contacts; and providing a sensor control unit, including: a housing adapted for placement on skin and comprising a plurality of second conductive contacts adapted to couple to the wider proximal portion of the electrochemical sensor without intervening wires between the first conductive contacts and the second conductive contacts; a communication module disposed in the housing and coupled to the at least one of the plurality of second conductive contacts for transmitting data obtained using the electrochemical sensor; and a processing circuit disposed in the housing and coupled to the at least one of the plurality of second conductive contacts, the processing circuit configured to adjust the data for temperature using a signal from a temperature probe of the sensor; and disposing a communication module in the housing; coupling the communication module to the at least one of the plurality of second conductive contacts for transmitting data obtained using the electrochemical sensor; and adjusting the data for temperature using a signal from a temperature probe of the sensor. 19. The method of claim 18, further including the step of adhering the sensor control unit to skin. 20. The method of claim 18, further including the step of providing an alarm to indicate a physiological condition including one of hypoglycemia, impending hypoglycemia, hyperglycemia, or impending hyperglycemia, and a medication protocol alert. | ABBOTT DIABETES CARE | SAY JAMES TOMASCO MICHAEL F HELLER ADAM GAL YORAM ARIA BEHRAD HELLER EPHRAIM PLANTE PHILLIP JOHN VREEKE MARK S FRIEDMAN KEITH A COLMAN FREDRIC C | However, this is typically not necessary as the currents carried by the conductive material 56 within the conductive traces 52 are often relatively low (usually less than 1 A and often less than 100 nA). It will be appreciated that for many sensors 42 and sensor applications, both rigid and flexible sensors will operate adequately. This method is particularly useful for redox polymers with relatively high molecular weights. These sensor guides are typically bulky and do not allow for freedom of movement. However, these devices are often difficult to reproducibly and inexpensively manufacture in large numbers. In addition, these devices are typically large, bulky, and/or inflexible, and many can not be used effectively outside of a controlled medical facility, such as a hospital or a doctor's office, unless the patient is restricted in his activities. A nonleachable or nonreleasable compound or a compound that is non-leachably disposed is meant to define a compound that is affixed on the sensor such that it does not substantially diffuse away from the working surface of the working electrode for the period in which the sensor is used (e.g., the period in which the sensor is implanted in a patient or measuring a sample). | 1. A sensor control unit, comprising: a housing adapted for placement on skin and comprising a plurality of first conductive contacts adapted to couple to at least one of a plurality of second conductive contacts of an electrochemical sensor without intervening wires between the first conductive contacts and the second conductive contacts; a communication module disposed in the housing and coupled to at least one of the first conductive contacts for transmitting data obtained using the electrochemical sensor; and a processing circuit disposed in the housing and coupled to at least one of the first conductive contacts, the processing circuit configured to adjust the data for temperature using a signal from a temperature probe of the sensor; wherein the electrochemical sensor includes: a substrate having a narrow distal region for partial implantation through a skin surface and a wider proximal region, the substrate including at least a first surface and a second surface; at least one working electrode disposed on the narrow distal region of the substrate and in fluid contact with interstitial fluid under the skin surface, the at least one working electrode formed on the first surface of the substrate; at least one reference electrode disposed on the narrow distal region of the substrate, the at least one reference electrode formed on the first surface of the substrate; at least one counter electrode disposed on the narrow distal region of the substrate, the at least one counter electrode formed on the second surface of the substrate; and at least one via formed through the substrate that electrically connects the counter electrode to one of the plurality of second conductive contacts; wherein the plurality of second conductive contacts are disposed on the wider proximal region of the substrate and on the first surface of the substrate, wherein a first one of the plurality of second conductive contacts is in electrical communication with the working electrode, a second one of the plurality of second conductive contacts is in electrical communication with the reference electrode, and a third one of the plurality of second conductive contacts is in electrical communication with the counter electrode. 12. A glucose monitoring system, comprising: an electrochemical sensor including: a substrate having a narrow distal region for partial implantation through a skin surface and a wider proximal region, the substrate including at least a first surface and a second surface; at least one working electrode disposed on the narrow distal region of the substrate and in fluid contact with interstitial fluid under the skin surface, the at least one working electrode formed on the first surface of the substrate; at least one reference electrode disposed on the narrow distal region of the substrate, the at least one reference electrode formed on the first surface of the substrate; at least one counter electrode disposed on the narrow distal region of the substrate, the at least one counter electrode formed on the second surface of the substrate; a plurality of first conductive contacts disposed on the wider proximal region of the substrate and on the first surface of the substrate, wherein a first one of the plurality of first conductive contacts is in electrical communication with the working electrode, a second one of the plurality of first conductive contacts is in electrical communication with the reference electrode, and a third one of the plurality of first conductive contacts is in electrical communication with the counter electrode; and at least one via formed through the substrate that electrically connects the counter electrode to the third one of the plurality of first conductive contacts; and a sensor control unit, the sensor control unit including: a housing adapted for placement on skin and comprising a plurality of second conductive contacts adapted to couple to the wider proximal portion of the electrochemical sensor without intervening wires between the first conductive contacts and the second conductive contacts; a communication module disposed in the housing and coupled to the at least one of the plurality of second conductive contacts for transmitting data obtained using the electrochemical sensor; and a processing circuit disposed in the housing and coupled to the at least one of the plurality of second conductive contacts, the processing circuit configured to adjust the data for temperature using a signal from a temperature probe of the sensor; and a receiver operatively coupled to the communication module in the housing, the receiver configured to receive the transmitted data from the communication module. 18. A method of providing a glucose monitoring system, comprising the steps of: providing an electrochemical sensor including: a substrate having a narrow distal region for partial implantation through a skin surface and a wider proximal region, the substrate including at least a first surface and a second surface; at least one working electrode disposed on the narrow distal region of the substrate and in fluid contact with interstitial fluid under the skin surface, the at least one working electrode formed on the first surface of the substrate; at least one reference electrode disposed on the narrow distal region of the substrate, the at least one reference electrode formed on the first surface of the substrate; at least one counter electrode disposed on the narrow distal region of the substrate, the at least one counter electrode formed on the second surface of the substrate; a plurality of first conductive contacts disposed on the wider proximal region of the substrate and on the first surface of the substrate, wherein a first one of the plurality of first conductive contacts is in electrical communication with the working electrode, a second one of the plurality of first conductive contacts is in electrical communication with the reference electrode, and a third one of the plurality of first conductive contacts is in electrical communication with the counter electrode; and at least one via formed through the substrate that electrically connects the counter electrode to the third one of the plurality of first conductive contacts; and providing a sensor control unit, including: a housing adapted for placement on skin and comprising a plurality of second conductive contacts adapted to couple to the wider proximal portion of the electrochemical sensor without intervening wires between the first conductive contacts and the second conductive contacts; a communication module disposed in the housing and coupled to the at least one of the plurality of second conductive contacts for transmitting data obtained using the electrochemical sensor; and a processing circuit disposed in the housing and coupled to the at least one of the plurality of second conductive contacts, the processing circuit configured to adjust the data for temperature using a signal from a temperature probe of the sensor; and disposing a communication module in the housing; coupling the communication module to the at least one of the plurality of second conductive contacts for transmitting data obtained using the electrochemical sensor; and adjusting the data for temperature using a signal from a temperature probe of the sensor. | One embodiment of the invention is a method for detecting failures in an implanted analyte-responsive sensor. The present invention is, in general, directed to devices and methods for the in vivo monitoring of an analyte, such as glucose or lactate. More particularly, the present invention relates to devices and methods for the in vivo monitoring of an analyte using an electrochemical sensor to provide information to a patient about the level of the analyte. Generally, the present invention relates to methods and devices for the continuous and/or automatic in vivo monitoring of the level of an analyte using a subcutaneously implantable sensor. | Computer technology Measurement Medical technology Semiconductors | A61B-005/00 A61B-005/05 A61B-005/145 A61B-005/1477 A61B-005/1495 G01N-027/30 G01N-027/416 G06F-019/00 H01L-023/31 H01L-023/495 | 69 | N | 1 | 0 | سیستم و روشی برای اندازه گیري قند خون، ساختار و روش استفاده از سنسور
24 |  | Open | US20190117138 | 2017 | Systems, devices, and methods with duration-based adjustment of sensor data | Embodiments that compensate for changes to sensor response characteristics (e.g., sensitivity) due to time durations are disclosed. The time durations can be the amount of time the sensor is in a post-manufacture packaged state prior to use, or the amount of time the sensor is in use. Sensor response changes due to other variables can also be compensated for. | 1. A method of adjusting analyte sensor data, comprising: collecting sensor data with an analyte sensor at least partially inserted into a human body; adjusting, with processing circuitry, the sensor data to compensate for at least a first duration of time, wherein the first duration of time is one of a shelf duration or a wear duration; and outputting an analyte level representative of the adjusted sensor data. 2. (canceled) 3. The method of claim 1, wherein the first duration of time is the shelf duration, the method further comprising determining the shelf duration with processing circuitry. 4. The method of claim 3, wherein the shelf duration is representative of a period of time after the analyte sensor was manufactured and before the analyte sensor was inserted into the human body. 5. The method of claim 3, wherein the shelf duration includes the entire time the analyte sensor was in a packaged state prior to insertion into the human body. 6. The method of claim 5, wherein a wait period is implemented such that the shelf duration is representative of a time period less than the entire time the analyte sensor was in a packaged state prior to insertion. 7. The method of claim 3, wherein the adjusted sensor data is different from the collected sensor data. 8. The method of claim 3, wherein the analyte sensor has a sensitivity at least partially represented by a slope and/or an intercept, and wherein adjusting, with processing circuitry, the sensor data to compensate for the shelf duration comprises adjusting at least one of the slope and the intercept. 9. (canceled) 10. The method of claim 3, further comprising collecting temperature data representative of a plurality of temperatures to which the analyte sensor was subjected during the shelf duration. 11. The method of claim 10, further comprising adjusting, with processing circuitry, the sensor data to compensate for the shelf duration and the plurality of temperatures. 12. The method of claim 1, wherein the first duration of time is the wear duration, the method further comprising determining the wear duration with processing circuitry. 13. The method of claim 12, wherein the wear duration is representative of a period of time during which the analyte sensor is at least partially inserted into the human body. 14. The method of claim 12, wherein the wear duration begins upon insertion of the analyte sensor into the human body. 15. The method of claim 12, wherein a wait period is implemented such that the wear duration begins a period of time period after insertion of the analyte sensor into the human body. 16. The method of claim 12, wherein a sensor control device comprises the analyte sensor and sensor electronics, and wherein the wear duration begins upon activation of the sensor control device. 17-22. (canceled) 23. The method of claim 3, wherein adjusting, with processing circuitry, the sensor data to compensate for the shelf duration comprises: adjusting, with processing circuitry, the sensor data with a function comprising an adjustment parameter and a value representative of time. 24. The method of claim 23, wherein the adjustment parameter corresponds to a code selected from one of a plurality of codes, the method further comprising: decoding, with processing circuitry, the code to determine the adjustment parameter. 25. The method of claim 23, wherein the adjustment parameter corresponds to a code selected from one of a plurality of codes, the method further comprising: communicating the code from a sensor control device to a reader device; decoding, with processing circuitry of the reader device, the code to determine the adjustment parameter; and adjusting, with processing circuitry of the reader device, the sensor data with the function comprising the adjustment parameter and the value representative of time. 26. The method of claim 23, wherein the value representative of time is representative of a shelf duration. 27. The method of claim 23, wherein the value representative of time is representative of a shelf duration less a wait period. 28. The method of claim 23, wherein the adjustment factor is stored in memory in an unencoded form, the method further comprising: adjusting, with processing circuitry, the sensor data without decoding the adjustment factor. 29-73. (canceled) | ABBOTT DIABETES CARE | BUDIMAN ERWIN S BHOGAL CLAIRE SCOTT STEVEN TAUB MARC B | For these and other reasons, needs exist for improvement to the performance of analyte sensors. Example embodiments described herein can compensate for a change in sensor response due to the length of shelf duration in order to achieve and maintain a higher degree of accuracy than without such compensation, which results in improved overall performance. In other words, once the analyte sensors are positioned in the body of the user, control logic or microprocessors in the sensor electronics, or the microprocessors in the display device include one or more algorithms or programming to accurately convert or correlate signals related to the sensed analyte (e.g., in nanoamps (nA), counts, or other appropriate units) to a corresponding analyte level (e.g., converted to an analyte level in milligrams per deciliter (mg/dL) or other appropriate units) without a reference value provided to the system, rendering sensor calibration invisible to the user such that the system does not require any human intervention for analyte sensor calibration. | 1 . A method of adjusting analyte sensor data, comprising: collecting sensor data with an analyte sensor at least partially inserted into a human body; adjusting, with processing circuitry, the sensor data to compensate for at least a first duration of time, wherein the first duration of time is one of a shelf duration or a wear duration; and outputting an analyte level representative of the adjusted sensor data. | Embodiments that compensate for changes to sensor response characteristics (e.g., sensitivity) due to time durations are disclosed. The time durations can be the amount of time the sensor is in a post-manufacture packaged state prior to use, or the amount of time the sensor is in use. Sensor response changes due to other variables can also be compensated for. Embodiments that compensate for changes to sensor response characteristics (e.g., sensitivity) due to time durations are disclosed. | Medical technology | A61B-005/00 A61B-005/07 A61B-005/145 | 0 | N | 1 | 0 | روشی برای تنظیم داده های به دست آمده از سنسور (پردازش داده سنسور)
25 |  | Open | US20200222003 US10531831 US20170020456 | 2015 | Non-rigid wearable devices | Systems, devices, and methods are provided for a non-rigid wearable device comprising electrical circuitry and a support structure supporting the electrical circuitry. The support structure having rigid sections that rigidly support components of the electrical circuitry to protect components and/or solder joints from stress due to deflection and having non-rigid or flexible sections where there are no solder connections present on the electrical circuitry and/or where there are interconnecting traces present on the electrical circuitry that can tolerate stress due to deflection. | What is claimed is: 1. A wearable device wearable on a body of a user, comprising: electrical circuitry comprising one or more electrical circuits on a flexible circuit board with conductive traces and a plurality of electrical components coupled to the circuit board; and a support structure coupled to the circuit board, the support structure comprising a plurality of first sections and a plurality of second sections, wherein adjacent individual ones of the plurality of first sections are in spaced relation and individual ones of the plurality of second sections interpose the adjacent individual ones of the plurality of first sections, and wherein the support structure is bendable along one or more of the plurality of second sections, wherein the plurality of first and second sections are formed via unitary construction from the same material and the plurality of second sections are grooves between adjacent individual ones of the plurality of first sections. 2. The wearable device of claim 1, wherein one or more of the plurality of electrical components are rigidly supported by individual ones of the plurality of first sections relative to the plurality of second sections. 3. The wearable device of claim 2, wherein the plurality of second sections are positioned under areas of the circuit board absent electrical components coupled thereto. 4. The wearable device of claim 2, wherein the plurality of second sections are positioned under areas of the circuit board comprising one or more of the conductive traces. 5. The wearable device of claim 1, wherein the plurality of first sections comprise a first material and the plurality of second sections do not comprise the first material. 6. The wearable device of claim 5, further comprising a second material extending between adjacent individual ones of the plurality of first sections. 7. The wearable device of claim 6, wherein the second material is a flexible patch coupled to the support structure. 8. The wearable device of claim 7, wherein the flexible patch has an adhesive surface to adhere the wearable device to the skin of a user. 9. The wearable device of claim 7, wherein the second material forms a hinge between adjacent individual ones of the plurality of first sections. 10. The wearable device of claim 1, wherein the plurality of second sections form a hinge between adjacent individual ones of the plurality of first sections. 11. The wearable device of claim 1, wherein the plurality of second sections are thinner than the plurality of first sections. 12. The wearable device of claim 1, further comprising a flexible patch coupled to the support structure. 13. The wearable device of claim 12, wherein the flexible patch has an adhesive surface to adhere the wearable device to the skin of a user. 14. The wearable device of claim 12, further comprising a cover coupled to the flexible patch over the electrical circuitry and support structure. 15. The wearable device of claim 1, wherein the wearable device is a sensor control device for use in an in vivo analyte monitoring system. 16. The wearable device of claim 1, wherein at least one of the plurality of electrical components is adapted to process data indicative of an analyte level. 17. The wearable device of claim 16, further comprising a sensor configured to output the data indicative of the analyte level, wherein the sensor is coupled to at least one of the plurality of electrical components. 18. The wearable device of claim 1, wherein the plurality of first and second sections form one or more geometric patterns. | ABBOTT DIABETES CARE | PACE LOUIS G | For these and other reasons, needs exist for improved analyte monitoring systems, devices, and methods. For example, such components could be sensitive to the mechanical stress that accompanies bending of the underlying substrate (or susceptible to fatigue failure from such mechanical stress), either due to the component's fragile structure itself or the fragile connections of the component to the substrate (e.g., a fragile adhesive bond or solder connection). | 1. A wearable device wearable on a body of a user, comprising: electrical circuitry comprising one or more electrical circuits on a flexible circuit board with conductive traces and a plurality of electrical components coupled to the circuit board; and a support structure coupled to the circuit board, the support structure comprising a plurality of first sections and a plurality of second sections, wherein adjacent individual ones of the plurality of first sections are in spaced relation and individual ones of the plurality of second sections interpose the adjacent individual ones of the plurality of first sections, and wherein the support structure is bendable a long one or more of the plurality of second sections, wherein the plurality of first and second sections are formed via unitary construction from the same material and the plurality of second sections are grooves between adjacent individual ones of the plurality of first sections. | Systems, devices, and methods are provided for a non-rigid wearable device comprising electrical circuitry and a support structure supporting the electrical circuitry. The support structure having rigid sections that rigidly support components of the electrical circuitry to protect components and/or solder joints from stress due to deflection and having non-rigid or flexible sections where there are no solder connections present on the electrical circuitry and/or where there are interconnecting traces present on the electrical circuitry that can tolerate stress due to deflection. For ease of illustration, this wearable device will be described as a sensor control device for use in an in vivo analyte monitoring system. | Medical technology | A61B-005/00 A61B-005/145 | 0 | N | 1 | 0 | ساختار و عملکرد سنسور
26 |  | Open | US20200100676 US10492685 CN105686807 EP3001194 US10136816 AU2017254903 AU2016201703 JP6146826 CN105686807 CN102473276 AU2016201703 EP3001194 AU2010286917 US20160015267 US20160015268 US20160015303 JP2016005585 JP5795584 EP2473963 JP2013502978 EP2473963 CN102473276 IL216955 BR112012000220 AU2010286917 US20110213225 CA2765712 WO2011/025549 | 2009 | (US10492685) Medical devices and methods | (US10492685) Methods and devices to monitor an analyte in body fluid are provided. Embodiments include continuous or discrete acquisition of analyte related data from a transcutaneously positioned in vivo analyte sensor automatically or upon request from a user. | (US10492685) What is claimed is: 1. An apparatus, comprising: an analyte sensor having a portion configured to be in fluid contact with bodily fluid under a skin surface and configured to generate signals corresponding to monitored analyte level in the bodily fluid; a power supply; a data storage unit for storing analyte sensor calibration information, the analyte sensor calibration information including a factory calibration value for calibrating data for the generated signals corresponding to the monitored analyte level in the bodily fluid, wherein the factory calibration value is not modified during the entire period of the analyte sensor usage life; and sensor electronics operatively coupled to the analyte sensor and the power supply, the sensor electronics including a communication component configured to receive the signals generated by the analyte sensor and one or more other components to generate one or more data packets including the received signals from the analyte sensor; wherein the sensor electronics is configured to operate in a first mode wherein the communication component is in a low power state while the sensor electronics draw power from the power supply to operate the one or more other components; and wherein the sensor electronics is configured to switch from operating in the first mode into operating in a second mode for the sensor electronics to draw power from radio frequency (RF) power of a remote device and to operate the communication component only using the power drawn from the RF power of the remote device to transmit the generated one or more data packets to the remote device, while the sensor electronics is simultaneously drawing the power from the power supply to operate the one or more other components. 2. The apparatus of claim 1, wherein the sensor electronics is configured to begin drawing the power from the RF power of the remote device when a predetermined level of RF power is detected. 3. The apparatus of claim 2, wherein the sensor electronics only uses the power drawn from the power supply to generate the one or more data packets. 4. The apparatus of claim 2, further including a switch connecting the power supply to the sensor electronics, wherein the switch is open when the predetermined level of RF power is detected such that the sensor electronics begins drawing the power from the RF power of the remote device. 5. The apparatus of claim 4, wherein the switch is closed when the predetermined level of RF power is no longer detected by the sensor electronics such that the sensor electronics only uses the power drawn from the power supply. 6. The apparatus of claim 1, further including a rechargeable power source operatively coupled to the sensor electronics, wherein when the remote device is positioned within a predetermined distance from the sensor electronics, the RF power from the remote device charges the rechargeable power source. 7. The apparatus of claim 1, wherein the bodily fluid includes one of dermal fluid or interstitial fluid. 8. The apparatus of claim 1, wherein the analyte sensor includes a plurality of electrodes including a working electrode comprising an analyte-responsive enzyme bonded to a polymer disposed on the working electrode. 9. The apparatus of claim 8, wherein the analyte-responsive enzyme is chemically bonded to the polymer disposed on the working electrode. 10. The apparatus of claim 8, wherein the working electrode comprises a mediator bonded to the polymer disposed on the working electrode. 11. The apparatus of claim 10, wherein the mediator is crosslinked with the polymer disposed on the working electrode. 12. The apparatus of claim 1, wherein the analyte sensor includes a plurality of electrodes including a working electrode comprising a mediator bonded to a polymer disposed on the working electrode. 13. The apparatus of claim 1, wherein the entire period of the analyte sensor usage life corresponds to a time period of monitoring the analyte level in the bodily fluid, and starts when the sensor electronics is activated, and ends when the sensor electronics is deactivated. 14. The apparatus of claim 13, wherein the sensor electronics is deactivated when no additional signals from the analyte sensor is processed by the sensor electronics. 15. The apparatus of claim 1, wherein the data storage unit is further for storing an identification information. 16. The apparatus of claim 15, wherein the sensor electronics is operatively coupled to the data storage unit, and the generated one or more data packets include the identification information and the analyte sensor calibration information. 17. The apparatus of claim 1, wherein the one or more other components comprise a processing component. 18. The apparatus of claim 1, wherein the sensor electronics draws power from the RF power of the remote device, and the communication component transmits the generated one or more data packets to the remote device, at a range of 5 inches or less. 19. A system, comprising: a subcutaneous analyte sensor in contact with bodily fluid and configured to generate signals corresponding to monitored analyte level in the bodily fluid; a display device configured to generate an electromagnetic field for communication; and sensor electronics communicatively coupled to the analyte sensor to receive the generated signals from the analyte sensor and in response generate one or more data packets including the received signals, the sensor electronics comprising: a rechargeable power source, a processor and a communication component for communicating with the display device using the electromagnetic field, the sensor electronics further configured to draw power from the power source and the electromagnetic field generated by the display device, wherein the sensor electronics is configured to operate in a first mode wherein the communication component is in a low power state while the sensor electronics draw power from the power source to operate the processor to generate the one or more data packets, and to switch the communication component into an operational mode wherein the communication component is powered only using the power drawn from the electromagnetic field so as to transmit the generated one or more data packets to the display device while the sensor electronics is simultaneously drawing the power from the power source to operate the processor, and wherein the sensor electronics is configured to generate the one or more data packets only using power drawn from the rechargeable power source. 20. The system of claim 19, wherein the power source of the sensor electronics does not have an electrical connection with the communication component of the sensor electronics. | ABBOTT DIABETES CARE | BERNSTEIN DANIEL MILFRED FENNELL MARTIN J SLOAN MARK KENT LOVE MICHAEL HE LEI THOMAS CHRISTOPHER ALLEN HOSS UDO FELDMAN BENJAMIN JAY DONIGER KENNETH J STAFFORD GARY ASHLEY HAYTER GARY ALAN YEE PHILLIP KIAIE NAMVAR COLE JEAN-PIERRE TAUB MARC BARRY PACE LOUIS GEORGE SICURELLO JEFFERY MARIO | (US20200100676) With the continued development of analyte monitoring devices and systems, there is a need for such analyte monitoring devices, systems, and methods, as well as for processes for manufacturing analyte monitoring devices and systems that are cost effective, convenient, and with reduced pain, provide discreet monitoring to encourage frequent analyte monitoring to improve glycemic control. In other words, once the analyte sensors are positioned in the body of the user, control logic or microprocessors in the electronics, or the microprocessors in the display device include one or more algorithms or programming to accurately convert or correlate signals related to the sensed analyte (e.g., in nA, counts, or other appropriate units) to a corresponding analyte level (e.g., converted to an analyte level in mg/dL or other appropriate units) without a reference value provided to the system, rendering sensor calibration invisible to the user such that the system does not require any human intervention for analyte sensor calibration. | (US10492685) 1. An apparatus, comprising: an analyte sensor having a portion configured to be in fluid contact with bodily fluid under a skin surface and configured to generate signals corresponding to monitored analyte level in the bodily fluid; a power supply; a data storage unit for storing analyte sensor calibration information, the analyte sensor calibration information including a factory calibration value for calibrating data for the generated signals corresponding to the monitored analyte level in the bodily fluid, wherein the factory calibration value is not modified during the entire period of the analyte sensor usage life; and sensor electronics operatively coupled to the analyte sensor and the power supply, the sensor electronics including a communication component configured to receive the signals generated by the analyte sensor and one or more other components to generate one or more data packets including the received signals from the analyte sensor; wherein the sensor electronics is configured to operate in a first mode wherein the communication component is in a low power state while the sensor electronics draw power from the power supply to operate the one or more other components; and wherein the sensor electronics is configured to switch from operating in the first mode into operating in a second mode for the sensor electronics to draw power from radiofrequency (RF) power of a remote device and to operate the communication component only using the power drawn from the RF power of the remote device to transmit the generated one or more data packets to the remote device, while the sensor electronics is simultaneously drawing the power from the power supply to operate the one or more other components. 19. A system, comprising: a subcutaneous analyte sensor in contact with bodily fluid and configured to generate signals corresponding to monitored analyte level in the bodily fluid; a display device configured to generate an electromagnetic field for communication; and sensor electronics communicatively coupled to the analyte sensor to receive the generated signals from the analyte sensor and in response generate one or more data packets including the received signals, the sensor electronics comprising: a rechargeable power source, a processor and a communication component for communicating with the display device using the electromagnetic field, the sensor electronics further configured to draw power from the power source and the electromagnetic field generated by the display device, wherein the sensor electronics is configured to operate in a first mode wherein the communication component is in a low power state while the sensor electronics draw power from the power source to operate the processor to generate the one or more data packets, and to switch the communication component into an operational mode wherein the communication component is powered only using the power drawn from the electromagnetic field so as to transmit the generated one or more data packets to the display device while the sensor electronics is simultaneously drawing the power from the power source to operate the processor, and wherein the sensor electronics is configured to generate the one or more data packets only using power drawn from the rechargeable power source. | (US10492685) Methods and devices to monitor an analyte in body fluid are provided. Embodiments include continuous or discrete acquisition of analyte related data from a transcutaneously positioned in vivo analyte sensor automatically or upon request from a user. Also provided are methods of manufacturing. | Analysis of biological materials IT methods for management Medical technology | A61B-005/00 A61B-005/00 A61B-005/01 A61B-005/022 A61B-005/05 A61B-005/07 A61B-005/145 A61B-005/145 A61B-005/1473 A61B-005/1486 A61B-005/157 G01N-033/487 G01N-033/487 G06F-019/00 G06Q-050/00 G06Q-050/22 G06Q-050/22 G16H-040/63 | 194 | N | 8 | 1 | سیستم و ساختار و عملکرد سنسور
27 |  | Open | US20190216374 US10327677 CN107961016 AU2011338255 EP2649191 EP2649191 CN103261433 AU2011338255 CA2814205 US20120150005 WO2012/078908 | 2010 | (US10327677) Analyte sensors with a sensing surface having small sensing spots | (US10327677) Embodiments of the present disclosure relate to analyte determining methods and devices (e.g., electrochemical analyte monitoring systems) that have a sensing surface that includes two or more sensing elements disposed laterally to each other, where the sensing surface is on a working electrode of in vivo and/or in vitro analyte sensors, e.g., continuous and/or automatic in vivo monitoring using analyte sensors and/or test strips. Also provided are systems and methods of using the, for example electrochemical, analyte sensors in analyte monitoring. | (US10327677) That which is claimed is: 1. A plurality of analyte sensors each comprising: a working electrode comprising a conductive material disposed on a substrate; a counter electrode; a sensing surface disposed on the conductive material of the working electrode, the sensing surface comprising two or more discontiguous sensing elements arranged thereon, wherein each discontiguous sensing element has an arcuate cross-sectional profile and semi-spherical shape, a diameter of 50 μm to 175 μm, a volume of 0.1 to 50 pico liters, and comprises an analyte-responsive enzyme; and a flux limiting membrane that covers the discontiguous sensing elements and is in contact with the working electrode between each discontiguous sensing element; and a sensor control unit comprising a processing circuit, wherein the sensor control unit comprising a processing circuit is configured to process factory-determined calibrated measurements that are input or stored in the sensor control unit, such that the plurality of analyte sensors are thereby factory calibrated, requiring no user calibration or recalibration. 2. The plurality of analyte sensors of claim 1, wherein the discontiguous sensing elements are arranged as individual sensing elements on the working electrode. 3. The plurality of analyte sensors of claim 2, wherein the sensing surface comprises an array of two or more individual sensing elements. 4. The plurality of analyte sensors of claim 3, wherein the sensing surface comprises an array of 100 or more individual sensing elements. 5. The plurality of analyte sensors of claim 1, wherein the sensing surface has a density of discontiguous sensing elements ranging from 2-1000 sensing elements/mm2. 6. The plurality of analyte sensors of claim 1, wherein the sensing surface further comprises inter-feature areas. 7. The plurality of analyte sensors of claim 6, wherein the inter-feature areas surround the discontiguous sensing elements. 8. The plurality of analyte sensors of claim 6, wherein the discontiguous sensing elements have an inter-feature distance ranging from 1 μm to 500 μm. 9. The plurality of analyte sensors of claim 6, wherein the inter-feature areas are free of the analyte-responsive enzyme. 10. The plurality of analyte sensors of claim 6, wherein the inter-feature areas are free of a redox mediator. 11. The plurality of analyte sensors of claim 1, wherein the two or more discontiguous sensing elements are a first layer, and further comprising a second layer of two or more discontiguous sensing elements disposed on first layer. 12. The plurality of analyte sensors of claim 1, wherein at least a portion of the plurality of analyte sensors is adapted to be subcutaneously positioned in a subject. 13. The plurality of analyte sensors of claim 1, wherein the analyte-responsive enzyme comprises a glucose-responsive enzyme. 14. The plurality of analyte sensors of claim 13, wherein the sensing elements comprise a redox mediator. 15. The plurality of analyte sensors of claim 14, wherein the redox mediator comprises a ruthenium-containing complex or an osmium-containing complex. 16. The plurality of analyte sensors of claim 13, wherein the plurality of analyte sensors are glucose sensors. 17. The plurality of analyte sensors of claim 13, wherein the plurality of analyte sensors are in vivo sensors. 18. The plurality of analyte sensors of claim 13, wherein the plurality of analyte sensors are in vitro sensors. 19. The plurality of analyte sensors of claim 1, wherein each discontiguous sensing element further element comprises: a polymer; and a redox mediator covalently bonded to the polymer. 20. The method of claim 1, wherein each discontiguous sensing element further comprises: a polymer; and a redox mediator. 21. The plurality of analyte sensors of claim 1, wherein the plurality of analyte sensors achieve a coefficient of variation in sensitivity of less than 20% therebetween. 22. A method comprising: monitoring a level of an analyte with at least a portion of at least one of a plurality of analyte sensors configured to be positioned into skin of a subject, wherein the plurality of analyte sensors each comprises: a working electrode comprising a conductive material disposed on a substrate; a counter electrode; a sensing surface disposed on the conductive material of the working electrode, the sensing surface comprising two or more discontiguous sensing elements arranged thereon, wherein each discontiguous sensing element has an arcuate cross-sectional profile and semi-spherical shape, a diameter of 50 μm to 175 μm, a volume of 0.1 to 50 pico liters, and comprises an analyte-responsive enzyme; and a flux limiting membrane that covers the discontiguous sensing elements and is in contact with the working electrode between each discontiguous sensing element; and a sensor control unit comprising a processing circuit, wherein the sensor control unit comprising a processing circuit is configured to process factory-determined calibrated measurements that are input or stored in the sensor control unit, such that the plurality of analyte sensors are thereby factory calibrated, requiring no user calibration or recalibration; and determining a level of an analyte over a period of time from signals generated by the analyte sensor. 23. The method of claim 22, wherein the plurality of analyte sensors achieve a coefficient of variation in sensitivity of less than 20% therebetween. 24. The method of claim 22, wherein the discontiguous sensing elements are arranged as individual sensing elements on the working electrode. 25. The method of claim 24, wherein the sensing surface comprises an array of two or more individual sensing elements. 26. The method of claim 25, wherein sensing surface comprises an array of 100 or more individual sensing elements. 27. The method of claim 22, wherein the sensing surface has a density of discontiguous sensing elements ranging from 2-1000 sensing elements/mm2. 28. The method of claim 23, wherein the sensing surface further comprises inter-feature areas. 29. The method of claim 28, wherein the inter-feature areas surround the discontiguous sensing elements. 30. The method of claim 28, wherein the sensing elements have an inter-feature distance ranging from 1 μm to 500 μm. 31. The method of claim 28, wherein the inter-feature areas are free of the analyte-responsive enzyme. 32. The method of claim 28, wherein the inter-feature areas are free of a redox mediator. 33. The method of claim 22, wherein the two or more discontiguous sensing elements are a first layer, and further comprising a second layer of two or more sensing elements disposed on the first layer. 34. The method of claim 22, wherein at least a portion of at least one of the plurality of analyte sensors is adapted to be subcutaneously positioned in a subject. 35. The method of claim 22, wherein the analyte-responsive enzyme comprises a glucose-responsive enzyme. 36. The method of claim 35, wherein the discontiguous sensing elements comprise a redox mediator. 37. The method of claim 35, wherein the at least one of a plurality of analyte sensors is a glucose sensor. | ABBOTT DIABETES CARE | HOSS UDO LE PHU WANG YI FUJIMOTO FRANK DAVID QIAN SUYUE TRAN LAM | (US10327677) If an analyte concentration is successfully determined, it may be displayed, stored, transmitted, and/or otherwise processed to provide useful information. It will be appreciated that the interfeature areas, when present, could be of various sizes and configurations. As demonstrated herein, the methods of the present disclosure are useful in connection with a device that is used to measure or monitor a glucose analyte, such as any such device described herein. In other embodiments, the sensing elements are contained on the working electrode, such that the sensing elements do not extend beyond the conductive material of the working electrode. | (US10327677) 1. A plurality of analyte sensors each comprising: a working electrode comprising a conductive material disposed on a substrate; a counter electrode; a sensing surface disposed on the conductive material of the working electrode, the sensing surface comprising two or more discontiguous sensing elements arranged thereon, wherein each discontiguous sensing element has an arcuate cross-sectional profile and semispherical shape, a diameter of 50 m to 175 m, a volume of 0.1 to 50 pico liters, and comprises an analyte-responsive enzyme; and a flux limiting membrane that covers the discontiguous sensing elements and is in contact with the working electrode between each discontiguous sensing element; and a sensor control unit comprising a processing circuit, wherein the sensor control unit comprising a processing circuit is configured to process factory-determined calibrated measurements that are input or stored in the sensor control unit, such that the plurality of analyte sensors are thereby factory calibrated, requiring no user calibration or recalibration. 22. A method comprising: monitoring a level of an analyte with at least a portion of at least one of a plurality of analyte sensors configured to be positioned into skin of a subject, wherein the plurality of analyte sensors each comprises: a working electrode comprising a conductive material disposed on a substrate; a counter electrode; a sensing surface disposed on the conductive material of the working electrode, the sensing surface comprising two or more discontiguous sensing elements arranged thereon, wherein each discontiguous sensing element has an arcuate cross-sectional profile and semispherical shape, a diameter of 50 m to 175 m, a volume of 0.1 to 50 pico liters, and comprises an analyte-responsive enzyme; and a flux limiting membrane that covers the discontiguous sensing elements and is in contact with the working electrode between each discontiguous sensing element; and a sensor control unit comprising a processing circuit, wherein the sensor control unit comprising a processing circuit is configured to process factory-determined calibrated measurements that are input or stored in the sensor control unit, such that the plurality of analyte sensors are thereby factory calibrated, requiring no user calibration or recalibration; and determining a level of an analyte over a period of time from signals generated by the analyte sensor. | (US10327677) The system may provide a drug to counteract the high or low level of the analyte in response to the signals from one or more sensors. Also provided are systems and methods of using the analyte sensors in analyte monitoring. Also provided are systems and methods of using the, for example electrochemical, analyte sensors in analyte monitoring. | Biotechnology Measurement Medical technology | A61B-005/05 A61B-005/145 A61B-005/145 A61B-005/1473 A61B-005/1486 C12M-001/34 C12Q-001/00 G01N-027/327 | 20 | N | 5 | 1 | ساختار و عملکرد سنسور
28 |  | Open | US10765351 US20170340249 US9750444 US20170020417 US9351669 US20110191044 WO2011/041531 | 2009 | (US10765351) Interconnect for on-body analyte monitoring device | (US10765351) Disclosed herein are systems and methods for providing a compressible interconnect for allowing electrical communication between an electronics unit and an analyte sensor in an on-body analyte monitoring device. In other embodiments, systems and methods are provided for reducing the Z-height of an on-body analyte monitoring device by utilizing novel interconnects. | (US10765351) What is claimed is: 1. A method for monitoring an analyte level, the method comprising: positioning at least a portion of an analyte sensor under a skin layer and in contact with a bodily fluid of a user; and communicating, through an interconnect, one or more signals indicative of an analyte level from the analyte sensor to an electronics unit, wherein the electronics unit comprises a circuit board, and wherein the interconnect comprises: a first portion electrically connecting a first surface of the circuit board to an electrical contact of the analyte sensor; and a second portion coupled from the analyte sensor to a second surface of the electronics unit, wherein the first and second portions are compressible. 2. The method of claim 1, further comprising: prior to positioning the at least a portion of the analyte sensor, causing at least a portion of the interconnect to deform when the electronics unit is coupled to the analyte sensor. 3. The method of claim 1, further comprising communicating, by a data communication component coupled to a processor and the circuit board, the one or more signals from the analyte sensor. 4. The method of claim 3, wherein the data communication component is configured to wirelessly communicate the signals from the analyte sensor to a remote location. 5. The method of claim 4, wherein the data communication component is configured to communicate the signals using one or more of an infrared communication protocol, Bluetooth® communication protocol, Zigbee® communication protocol, radio frequency identification (RFID) communication protocol, or 802.11 wireless LAN protocol. 6. The method of claim 3, further comprising transferring, by the interconnect, electrical signals from the analyte sensor to the circuit board. 7. The method of claim 1, wherein the interconnect has a U-shaped configuration. 8. The method of claim 7, wherein the interconnect comprises conductive material partially along the interconnect such that the second portion has a second end without conductive contacts. 9. The method of claim 1, wherein the first portion has a first end with conductive contacts in contact with the first surface of the circuit board. 10. The method of claim 1, wherein the interconnect comprises a flexible material that compresses upon engagement with the analyte sensor. 11. The method of claim 10, wherein the interconnect comprises conductive material embedded in the flexible material. 12. The method of claim 11, wherein the conductive material comprises carbon. 13. The method of claim 11, wherein the conductive material comprises a polymer. 14. The method of claim 1, wherein the analyte sensor comprises a plurality of electrical contacts in contact with a plurality of conductive contacts of the interconnect. 15. The method of claim 1, wherein the second surface is opposite to and faces the circuit board. 16. The method of claim 15, wherein the electronics unit comprises a housing, and wherein the second surface is on the housing. 17. The method of claim 1, wherein the electronics unit comprises a housing, and wherein the interconnect is configured to slidably engage with the housing. 18. The method of claim 1, wherein the analyte sensor comprises a plurality of electrodes including a working electrode, wherein the working electrode comprises an analyte-responsive enzyme and a mediator, wherein at least one of the analyte-responsive enzyme and the mediator is chemically bonded to a polymer disposed on the working electrode, and wherein at least one of the analyte-responsive enzyme and the mediator is crosslinked with the polymer. | ABBOTT DIABETES CARE | STAFFORD GARY A | (US10765351) Therefore, there clearly exists a need for a low-cost, waterproof, flexible interconnect that allows for efficient and reliable electrical communication between an analyte sensor and an electronics unit. In other instances, a user may need to wear an on-body analyte monitoring device for an extended period of time. Therefore, there exists a need for an on-body analyte monitoring device having a streamlined body and low profile (e.g., reduced Z-height) for a more comfortable wear and patient compliance. With the continued development of analyte monitoring devices and systems, there is a need for such analyte monitoring devices, systems, and methods, as well as for processes for manufacturing analyte monitoring devices and systems that are cost effective, convenient, and with reduced pain, provide discreet monitoring to encourage frequent analyte monitoring to improve glycemic control. Spring connections are delicate, and may be prone to failure after extended use. However, such devices can be bulky and uncomfortable due to the size and vertical height ( Z-height ) of the electronics unit and the size of the mounting unit, which should be sufficiently large to house the electronics unit. | (US10765351) 1. A method for monitoring an analyte level, the method comprising: positioning at least a portion of an analyte sensor under a skin layer and in contact with a bodily fluid of a user; and communicating, through an interconnect, one or more signals indicative of an analyte level from the analyte sensor to an electronics unit, wherein the electronics unit comprises a circuit board, and wherein the interconnect comprises: a first portion electrically connecting a first surface of the circuit board to an electrical contact of the analyte sensor; and a second portion coupled from the analyte sensor to a second surface of the electronics unit, wherein the first and second portions are compressible. | (US10765351) The present invention relates to an analyte monitoring system. More particularly, the present invention relates to apparatus for establishing electrical communication between an analyte sensor and an electronics unit in an on-body analyte monitoring device. In another aspect of the invention, an on-body analyte monitoring device having a reduced vertical height is provided. Generally, the present invention relates to an interconnect configured to establish electrical communication between an analyte sensor and an electronics unit. | Electrical machinery, apparatus, energy Medical technology Surface technology, coating | A61B-005/00 A61B-005/00 A61B-005/145 A61B-005/1477 B05D-005/12 H01B-003/00 | 53 | N | 1 | 1 | سیستم، ساختار و عملکرد سنسور
29 |  | Open | US10888272 US20170128007 | 2015 | (US10888272) Systems, devices, and methods for meal information collection, meal assessment, and analyte data correlation | (US10888272) Systems, devices, and methods for detecting, measuring and classifying meals for an individual based on analyte measurements. These results and related information can be presented to the individual to show the individual which meals are causing the most severe analyte response. These results can be organized and categorized based on preselected criteria or previous meals and results so as to organize and present the results in a format with reference to glucose as the monitored analyte. Various embodiments disclosed herein relate to methods, systems, and software applications intended to engage an individual by providing direct and timely feedback regarding the individual's meal-related glycemic response. | (US10888272) What is claimed is: 1. A method of processing analyte data using an in vivo analyte monitoring system comprising a sensor control device and a reader device, the method comprising: detecting a meal event with the reader device by processing the analyte data received from the sensor control device having an in vivo analyte sensor, wherein the reader device has an adjustable sensitivity for detecting the meal event; associating, by the reader device, meal information with a range of analyte data received from the sensor control device, the range of analyte data reflecting an analyte response of the individual to the meal; displaying, by the reader device, information about the analyte response; automatically determining, by the reader device, whether a sensitivity setting for detecting the meal event is either too sensitive or not sensitive enough for detecting the meal event; and if it is determined by the reader device that the sensitivity setting is either too sensitive or not sensitive enough for detecting the meal event, then automatically adjusting, by the reader device, the sensitivity setting. 2. The method of claim 1, further comprising receiving, at the reader device, meal information from the individual. 3. The method of claim 2, further comprising determining whether the meal information received from the individual corresponds to the detected event. 4. The method of claim 2, further comprising: prompting the individual to enter meal information about the detected event when the meal information received from the individual does not correspond to the detected event. 5. The method of claim 4, wherein prompting the individual to enter meal information about the detected event comprises prompting the individual to take the photograph of the meal with a camera application of the reader device, wherein the reader device is a smart phone. 6. The method of claim 4, wherein the meal information received from the individual further comprises a textual description of the meal. 7. The method of claim 4, wherein prompting the individual to enter meal information comprises prompting the individual to select meal information from a list of meal information options. 8. The method of claim 7, wherein the list of meal information options includes information about meals previously consumed by the individual. 9. The method of claim 8, wherein a notification that prior consumption of the selected meal resulted in an analyte excursion is immediately outputted when the individual or another user selects a meal information option that is a previously consumed meal that resulted in an analyte excursion. 10. The method of claim 1, further comprising: detecting, with the reader device, a plurality of meal events in temporal proximity with each other; associating, by the reader device, the plurality of meal events together as one meal cluster; and displaying information, on the reader device, about an analyte response to the meal cluster. 11. The method of claim 10, further comprising determining if each meal event of the plurality of meal events is within a predetermined time range of another meal event of the plurality of meal events prior to associating the plurality of meal events together as one meal cluster. 12. The method of claim 11, wherein displaying information, on the reader device, about the analyte response to the meal cluster includes displaying a peak analyte value for the meal cluster. 13. The method of claim 12, further comprising determining the peak analyte value for the meal cluster by identifying the highest value in the received analyte data occurring at a time between a first meal event of the plurality of meal events to have occurred and the expiration of a predetermined time range after the last meal event of the plurality of meal events to have occurred. 14. An in vivo analyte monitoring system, comprising: a sensor control device comprising an in vivo analyte sensor; and a reader device comprising: wireless communication circuitry adapted to wirelessly communicate with the sensor control device having an in vivo analyte sensor; graphical user interface circuitry comprising a display; processing circuitry communicatively coupled with the wireless communication circuitry; and non-transitory memory comprising instructions stored thereon that, when executed, cause the processing circuitry to: detect a meal event in the analyte data by analysis of the analyte data received from the sensor control device, wherein the sensitivity for the detection of the meal event is adjustable by the processor; associate meal information with a range of analyte data received from the sensor control device, wherein the range of analyte data reflects an analyte response of the individual to the meal; display information about the analyte response with the reader device; automatically determine whether a sensitivity setting for detecting the meal event is either too sensitive or not sensitive enough for detecting the meal event; and if it is determined by the reader device that the sensitivity setting is either too sensitive or not sensitive enough for detecting the meal event, then adjust the sensitivity setting. 15. The system of claim 14, wherein the non-transitory memory comprises instructions that, when executed, cause the processing circuitry to read meal information received from the individual. 16. The system of claim 15, wherein the non-transitory memory comprises instructions that, when executed, cause the processing circuitry to determine whether the meal information received from the individual corresponds to the detected event. 17. The system of claim 15, wherein the non-transitory memory comprises instructions that, when executed, cause the processing circuitry to prompt the individual to enter meal information about the detected event if the meal information received from the individual does not correspond to the detected event. 18. The method of claim 1, wherein automatically determining whether a sensitivity setting for detecting the meal event is either too sensitive or not sensitive enough for detecting the meal event comprises comparing a total number of meal events with a baseline number of meal events in a day. 19. The method of claim 1, wherein the sensitivity setting is automatically adjusted with a scaling factor. 20. The method of claim 1, wherein the sensitivity setting is automatically adjusted to a next set of predetermined sensitivity settings. | ABBOTT DIABETES CARE | HAYTER GARY A DUNN TIMOTHY C CROUTHER NATHAN | (US10888272) However, a challenge for analysis of this influx of data is to represent the data in a meaningful manner that enables efficient action. For example, those prior systems that require the performance of what can be inconvenient and uncomfortable discrete blood glucose measurements, for example, by requiring an individual to perform a finger stick to place a blood sample on a test strip, suffer from a lack of a sufficient number of data points to adequately determine a glycemic response to the meal. For example, the individual may perform the discrete blood glucose measurement at a time before or after the time when the user's glycemic response peaks, making it difficult to accurately characterize the glycemic response and to compare meals based on the glycemic response. Also, this deficiency in data points makes it extremely difficult to automatically detect the occurrence of a meal event in the user's analyte data. Prior art systems that seek to detect meal events based simply on the existence of a rise in glucose levels, such as US 2003/0208113, are inadequate because they fail to take into account the user's prior meal history and thus can overestimate the number of meals the user has consumed. If the user selects a meal event that is associated with an undesirable glycemic response, then a real-time notification can be generated and output to the user to warn that user of the potential glycemic impact of the meal that was just consumed. | (US10888272) 1. A method of processing analyte data using an in vivo analyte monitoring system comprising a sensor control device and a reader device, the method comprising: detecting a meal event with the reader device by processing the analyte data received from the sensor control device having an in vivo analyte sensor, wherein the reader device has an adjustable sensitivity for detecting the meal event; associating, by the reader device, meal information with a range of analyte data received from the sensor control device, the range of analyte data reflecting an analyte response of the individual to the meal; displaying, by the reader device, information about the analyte response; automatically determining, by the reader device, whether a sensitivity setting for detecting the meal event is either too sensitive or not sensitive enough for detecting the meal event; and if it is determined by the reader device that the sensitivity setting is either too sensitive or not sensitive enough for detecting the meal event, then automatically adjusting, by the reader device, the sensitivity setting. 14. An in vivo analyte monitoring system, comprising: a sensor control device comprising an in vivo analyte sensor; and a reader device comprising: wireless communication circuitry adapted to wirelessly communicate with the sensor control device having an in vivo analyte sensor; graphical user interface circuitry comprising a display; processing circuitry communicatively coupled with the wireless communication circuitry; and non-transitory memory comprising instructions stored thereon that, when executed, cause the processing circuitry to: detect a meal event in the analyte data by analysis of the analyte data received from the sensor control device, wherein the sensitivity for the detection of the meal event is adjustable by the processor; associate meal information with a range of analyte data received from the sensor control device, wherein the range of analyte data reflects an analyte response of the individual to the meal; display information about the analyte response with the reader device; automatically determine whether a sensitivity setting for detecting the meal event is either too sensitive or not sensitive enough for detecting the meal event; and if it is determined by the reader device that the sensitivity setting is either too sensitive or not sensitive enough for detecting the meal event, then adjust the sensitivity setting. | (US10888272) Systems, devices, and methods for detecting, measuring and classifying meals for an individual based on analyte measurements. These results and related information can be presented to the individual to show the individual which meals are causing the most severe analyte response. These results can be organized and categorized based on preselected criteria or previous meals and results so as to organize and present the results in a format with reference to glucose as the monitored analyte. Various embodiments disclosed herein relate to methods, systems, and software applications intended to engage an individual by providing direct and timely feedback regarding the individual's meal-related glycemic response. In addition, the application can provide a user interface that allows the user or health care provider to set a goal for the maximum number of bad meals in a period of time. | Audio-visual technology Control Medical technology | A61B-005/00 A61B-005/145 A61B-005/1486 A61B-005/1495 G09B-005/02 G09B-019/00 G09G-005/02 | 5 | N | 1 | 0 | ارائه سیستم و روشی برای اندازه گیری میزان قند خون
30 |  | Open | EP3766408 US20210007651 US20210000399 US20210000400 US10881340 US10881341 US20200405208 US20200397358 US10772547 EP3622883 US20190298240 EP3123934 US10292632 US20190076073 US10010280 US9687183 EP3123934 JP2016187574 JP2016128031 EP2549918 US20160128615 BRPI1105769 BRPI1105778 JP5904500 US9265453 US20160030078 CN102573616 US9215992 US9186098 US9011502 CN102639185 US20150025338 US8764657 EP2549918 JP2013524872 JP2013523216 JP2013523217 EP2552532 EP2549918 EP2549927 BRPI1105769 BRPI1105778 BRPI1106094 CN102639185 US20120197098 US20120197222 US20120190941 US20120190942 US20120190943 US20120190951 CN102573616 CN102548476 IL217081 IL217082 IL217129 AU2011269796 AU2011269796 AU2011230596 AU2011230615 US20120010642 CA2766685 US20110319729 WO2011/162843 US20110288574 CA2766232 CA2766693 CA3096110 WO2011/119896 WO2011/119898 | 2010 | (US20210000399) Medical device inserters and processes of inserting and using medical devices | (US20210000399) An apparatus for insertion of a medical device in the skin of a subject is provided, as well as methods of inserting medical devices. | (US20210000399) 1-19. (canceled) 20. A glucose monitoring system comprising: an insertion assembly for inserting a glucose sensor into a subject, the insertion assembly comprising: the glucose sensor, wherein a distal end of the glucose sensor is configured to be inserted under skin of the subject; a distal surface including an adhesive layer, wherein the distal surface is configured to be positioned on the skin of the subject such that the adhesive layer adheres to the skin of the subject; an interior of the insertion assembly including a first spring in a loaded position, a second spring, a sliding member, and a straight track having a length, wherein the sliding member is configured to move only within the straight track; and a button configured to be pressed along a first axis toward the interior of the insertion assembly, wherein the button is further configured to release the first spring from the loaded position upon being pressed, such that the first spring causes the sliding member to move within the straight track along a second axis different from the first axis, wherein the second axis is defined by the length of the straight track, wherein movement of the sliding member within the straight track causes an actuator to advance in a distal direction along an insertion axis different from the first axis and the second axis, wherein advancement of the actuator causes advancement of a sharp and the glucose sensor in the distal direction along the insertion axis such that the distal end of the glucose sensor is inserted under the skin of the subject, wherein the sliding member is further configured to continue moving within the straight track after the advancement of the sharp and the glucose sensor in the distal direction along the insertion axis, wherein the sliding member is operatively engaged with the actuator throughout the movement of the sliding member within the straight track, wherein, the second spring is configured to expand and retract the sharp in a proximal direction along the insertion axis while the distal end of the glucose sensor remains under the skin of the subject, wherein the second spring is a compression spring, and wherein the glucose sensor is configured to operate for a period of about seven days or more. 21. The glucose monitoring system of claim 20, wherein, after the release of the first spring from the loaded position, the first spring is configured to cause a rotatable member to rotate less than a full rotation. 22. The glucose monitoring system of claim 21, wherein the insertion assembly further comprises a stopping surface, wherein the stopping surface is configured to stop the rotation of the rotatable member. 23. The glucose monitoring system of claim 20, wherein the first spring is a torsion spring. 24. The glucose monitoring system of claim 20, wherein the second axis is perpendicular to the insertion axis. 25. The glucose monitoring system of claim 20, wherein the second axis is perpendicular to the first axis. 26. The glucose monitoring system of claim 20, wherein the second axis is perpendicular to the first axis and the insertion axis. 27. The glucose monitoring system of claim 20, wherein an end section of the glucose sensor is configured to be in contact with interstitial fluid of the subject after the distal end of the glucose sensor is inserted under the skin of the subject. 28. The glucose monitoring system of claim 20, wherein at least a part of the glucose sensor is housed within the sharp. 29. (canceled) 30. The glucose monitoring system of claim 20, wherein the glucose sensor is configured to operate for a period of about ten days. 31. The glucose monitoring system of claim 20, wherein the insertion assembly further comprises a mount, wherein the mount is configured to be secured to the skin of the subject before advancement of the sharp and the glucose sensor in the distal direction along the insertion axis. 32. The glucose monitoring system of claim 20, further comprising on body electronics, wherein the on body electronics are configured to be installed, without use of the insertion assembly, after the advancement of the glucose sensor in the distal direction along the insertion axis. 33. The glucose monitoring system of claim 32, wherein the on body electronics are configured to be coupled with the glucose sensor. 34. The glucose monitoring system of claim 33, wherein the on body electronics are configured to provide a voltage to the glucose sensor. 35. The glucose monitoring system of claim 33, wherein the on body electronics are configured to provide a current to the glucose sensor. 36. The glucose monitoring system of claim 32, wherein the on body electronics comprise a power supply, a processor, memory, and communications circuitry configured to wirelessly communicate data indicative of a glucose level. 37. The glucose monitoring system of claim 33, wherein the glucose sensor is a first glucose sensor, and wherein the on body electronics are configured to be used with a second glucose sensor after being used with the first glucose sensor. 38. The glucose monitoring system of claim 33, wherein the glucose sensor comprises a proximal retention portion, a distal insertion portion, and a bendable portion located therebetween. 39. The glucose monitoring system of claim 38, wherein the bendable portion of the glucose sensor is configured to bend prior to coupling of the on body electronics with the glucose sensor. 40. The glucose monitoring system of claim 38, wherein the bendable portion of the glucose sensor is configured to bend during coupling of the on body electronics with the glucose sensor. 41. The glucose monitoring system of claim 38, wherein the proximal retention portion of the glucose sensor is configured to be substantially perpendicular to the distal insertion portion of the glucose sensor after coupling of the on body electronics with the glucose sensor. 42. The glucose monitoring system of claim 32, wherein at least a portion of the on body electronics is configured to be in a low power state, a no power state, or an inactive mode before the advancement of the glucose sensor in the distal direction along the insertion axis. 43. The glucose monitoring system of claim 32, wherein the glucose sensor has a predetermined glucose monitoring time period and wherein, after the expiration of the predetermined glucose monitoring time period, at least a portion of the on body electronics is configured to be deactivated or disabled. 44. The glucose monitoring system of claim 20, further comprising a display device, wherein the glucose sensor has a predetermined glucose monitoring time period, and wherein, after the expiration of the predetermined glucose monitoring time period, at least a portion of the display device is configured to be deactivated or disabled. 45. The glucose monitoring system of claim 20, wherein the advancement of the sharp and the glucose sensor in the distal direction along the insertion axis and the retraction of the sharp in the proximal direction along the insertion axis occur automatically after the button is pressed. 46. A glucose monitoring system comprising: an insertion assembly for inserting a glucose sensor into a subject, the insertion assembly comprising: the glucose sensor, wherein a distal end of the glucose sensor is configured to be inserted under skin of the subject; a sharp, wherein at least a part of the glucose sensor is housed within the sharp; a distal surface including an adhesive layer, wherein the distal surface is configured to be positioned on the skin of the subject such that the adhesive layer adheres to the skin; an interior of the insertion assembly including a first spring in a loaded position, a second spring, a sliding member, and a straight track having a length, wherein the sliding member is configured to move only within the straight track; and a button configured to be pressed along a first axis toward the interior of the insertion assembly, wherein the button is further configured to release the first spring from the loaded position upon being pressed, such that the first spring causes the sliding member to move within the straight track along a second axis different from the first axis, wherein the second axis is defined by the length of the straight track, wherein movement of the sliding member within the straight track causes an actuator to advance in a distal direction along an insertion axis different from the first axis and the second axis, wherein advancement of the actuator causes advancement of the sharp and the glucose sensor in the distal direction along the insertion axis such that the distal end of the glucose sensor is inserted under the skin of the subject, wherein the sliding member is further configured to continue moving within the straight track after the advancement of the sharp and the glucose sensor in the distal direction along the insertion axis, wherein the sliding member is operatively engaged with the actuator throughout the movement of the sliding member within the straight track, wherein the second spring is configured to expand and retract the sharp in a proximal direction along the insertion axis while the distal end of the glucose sensor remains under the skin of the subject, wherein the second spring is a compression spring, and wherein the glucose sensor is configured to operate for a period of about seven days or more. 47. The glucose monitoring system of claim 46, wherein the first spring is a torsion spring, and wherein the insertion assembly further comprises a mount, wherein the mount is configured to be secured to the skin of the subject before the advancement of the sharp and the glucose sensor in the distal direction along the insertion axis. 48. The glucose monitoring system of claim 47, further comprising on body electronics, wherein the on body electronics are configured to be installed, without use of the insertion assembly, after the advancement of the glucose sensor in the distal direction along the insertion axis, wherein the on body electronics are configured to be coupled with the glucose sensor, and wherein the on body electronics comprise a power supply, a processor, memory, and communications circuitry configured to wirelessly communicate data indicative of a glucose level. 49. The glucose monitoring system of claim 48, wherein the second axis is perpendicular to the insertion axis, and wherein, after the release of the first spring from the loaded position, the first spring is configured to cause a rotatable member to rotate less than a full rotation. 50. The glucose monitoring system of claim 49, wherein the insertion assembly further comprises a stopping surface, wherein the stopping surface is configured to stop the rotation of the rotatable member. | ABBOTT DIABETES CARE | CURRY SAMUEL M DONNAY MANUEL L NGUYEN TUAN PACE LOUIS G ROBINSON PETER G YEE PHILLIP | (US20210000399) It is also useful for a user of an analyte-monitoring system to be able to see trend indications (including the magnitude and direction of any ongoing trend, e.g., the rate of change of an analyte or other parameter, and the amount of time a subject is above and/or below a threshold, such as a hypoglycemic and/or hyperglycemic threshold, etc.); such data may be displayed either numerically, or by a visual indicator such as an arrow that may vary in visual attributes, like size, shape, color, animation, or direction. In such cases, the user actuates the retractor when it is desired to withdraw the sharp. With the continued development of analyte monitoring devices and systems, there is a need for such analyte monitoring devices, systems, and methods, as well as for processes for manufacturing analyte monitoring devices and systems that are cost effective, convenient, and with reduced pain, provide discreet monitoring to encourage frequent analyte monitoring to improve glycemic control. In other embodiments, a progressive die technology may be utilized to form a complex sheet-metal shape that has a sharp edge as depicted in FIG. 9 . | (US20210000399) 20 . A glucose monitoring system comprising: an insertion assembly for inserting a glucose sensor into a subject, the insertion assembly comprising: the glucose sensor, wherein a distal end of the glucose sensor is configured to be inserted under skin of the subject; a distal surface including an adhesive layer, wherein the distal surface is configured to be positioned on the skin of the subject such that the adhesive layer adheres to the skin of the subject; an interior of the insertion assembly including a first spring in a loaded position, a second spring, a sliding member, and a straight track having a length, wherein the sliding member is configured to move only within the straight track; and a button configured to be pressed along a first axis toward the interior of the insertion assembly, wherein the button is further configured to release the first spring from the loaded position upon being pressed, such that the first spring causes the sliding member to move within the straight track along a second axis different from the first axis, wherein the second axis is defined by the length of the straight track, wherein movement of the sliding member within the straight track causes an actuator to advance in a distal direction along an insertion axis different from the first axis and the second axis, wherein advancement of the actuator causes advancement of a sharp and the glucose sensor in the distal direction along the insertion axis such that the distal end of the glucose sensor is inserted under the skin of the subject, wherein the sliding member is further configured to continue moving within the straight track after the advancement of the sharp and the glucose sensor in the distal direction along the insertion axis, wherein the sliding member is operatively engaged with the actuator throughout the movement of the sliding member within the straight track, wherein, the second spring is configured to expand and retract the sharp in a proximal direction along the insertion axis while the distal end of the glucose sensor remains under the skin of the subject, wherein the second spring is a compression spring, and wherein the glucose sensor is configured to operate for a period of about seven days or more. 46 . A glucose monitoring system comprising: an insertion assembly for inserting a glucose sensor into a subject, the insertion assembly comprising: the glucose sensor, wherein a distal end of the glucose sensor is configured to be inserted under skin of the subject; a sharp, wherein at least a part of the glucose sensor is housed within the sharp; a distal surface including an adhesive layer, wherein the distal surface is configured to be positioned on the skin of the subject such that the adhesive layer adheres to the skin; an interior of the insertion assembly including a first spring in a loaded position, a second spring, a sliding member, and a straight track having a length, wherein the sliding member is configured to move only within the straight track; and a button configured to be pressed along a first axis toward the interior of the insertion assembly, wherein the button is further configured to release the first spring from the loaded position upon being pressed, such that the first spring causes the sliding member to move within the straight track along a second axis different from the first axis, wherein the second axis is defined by the length of the straight track, wherein movement of the sliding member within the straight track causes an actuator to advance in a distal direction along an insertion axis different from the first axis and the second axis, wherein advancement of the actuator causes advancement of the sharp and the glucose sensor in the distal direction along the insertion axis such that the distal end of the glucose sensor is inserted under the skin of the subject, wherein the sliding member is further configured to continue moving within the straight track after the advancement of the sharp and the glucose sensor in the distal direction along the insertion axis, wherein the sliding member is operatively engaged with the actuator throughout the movement of the sliding member within the straight track, wherein the second spring is configured to expand and retract the sharp in a proximal direction along the insertion axis while the distal end of the glucose sensor remains under the skin of the subject, wherein the second spring is a compression spring, and wherein the glucose sensor is configured to operate for a period of about seven days or more. | (US20210000399) Also provided are methods of manufacturing. An apparatus for insertion of a medical device in the skin of a subject is provided, as well as methods of inserting medical devices. | Medical technology | A61B A61B-005/00 A61B-005/00 A61B-005/01 A61B-005/145 A61B-005/145 A61B-005/1459 A61B-005/1473 A61B-005/15 A61B-005/15 A61B-005/151 A61B-005/157 A61B-017/32 A61B-017/34 A61M A61M-005/158 A61M-037/00 | 140 | N | 8 | 1 | دستگاه و روشی برای نصب سنسور بر روی پوست
31 |  | Open | EP3583901 EP3583901 EP2680754 AU2019200995 AU2016262739 CN107019515 US9532737 AU2016262739 CN103619255 AU2012254094 EP2680754 CN103619255 EP2680754 AU2012254094 CA2827196 WO2012/154286 US20120245447 | 2011 | (US9532737) Devices, systems, and methods associated with analyte monitoring devices and devices incorporating the same | (US9532737) Analyte monitoring systems, devices, and methods associated with analyte monitoring devices, and devices incorporating the same are provided. Various graphical user interfaces (GUI) and navigation flows are provided for performing various features, activities, functions, etc., associated with the analyte monitoring device or system. Intuitive navigation is provided to enhance the interpretation of analyte measurements. | (US9532737) That which is claimed is: 1. A method of operating an analyte monitoring device, comprising: receiving an indication for powering on the analyte monitoring device; powering on the analyte monitoring device; receiving a selection of a scan state from a user while a first screen is displayed on a display of the analyte monitoring device; providing power to an RF reader element within the analyte monitoring device and activating the scan state to perform a scan of an analyte sensor assembly using the RF reader element; displaying a scan screen on the display of the analyte monitoring device and transmitting a request for analyte data to the analyte sensor assembly; receiving an indication of a user-initiated change back to the first screen prior to completing receipt of analyte data from the analyte sensor assembly in response to the transmitted request; and powering off the RF reader element and maintaining power to the analyte monitoring device. 2. The method of claim 1, wherein the scan screen comprises a prompt to scan the analyte sensor assembly. 3. The method of claim 1, comprising detecting the analyte sensor assembly. 4. The method of claim 1, wherein the analyte is glucose or a ketone body. 5. The method of claim 1, wherein the analyte sensor assembly comprises an in vivo analyte sensor. 6. An analyte monitoring device, comprising: a processor; and memory operably coupled to the processor, wherein the memory includes a plurality of instructions stored therein for operating the analyte monitoring device, the plurality of instructions comprising: instructions for powering on the analyte monitoring device; instructions for receiving a selection of a scan state from a user while a first screen is displayed on a display of the analyte monitoring device; instructions for providing power to an RF reader element within the analyte monitoring device and instructions for activating the scan state to perform a scan of an analyte sensor assembly using the RF reader element; instructions for displaying a scan screen on the display of the analyte monitoring device and transmitting a request for analyte data to the analyte sensor assembly; instructions for receiving an indication of a user-initiated change back to the first screen prior to completing receipt of analyte data from the analyte sensor assembly in response to the transmitted request; and instructions for powering off the RF reader element and maintaining power to the analyte monitoring device. 7. The analyte monitoring device of claim 6, wherein the scan screen comprises a prompt to scan the analyte sensor assembly. 8. The analyte monitoring device of claim 6, wherein the plurality of instructions comprise instructions for detecting the analyte sensor assembly. 9. The analyte monitoring device of claim 6, wherein the analyte is glucose or a ketone body. 10. The analyte monitoring device of claim 6, wherein the plurality of instructions comprise instructions for processing analyte data collected from an in vivo analyte sensor of the analyte sensor assembly. | ABBOTT DIABETES CARE | KARAN JAI TAN ANNIE TAUB MARC B DUNN TIMOTHY C GOLDSMITH JOEL NEUHAUS CHRISTINE M ROSSI STEPHEN A | (EP2680754) The invention is best understood from the following detailed description when read in conjunction with the accompanying drawings. | (US9532737) 1. A method of operating an analyte monitoring device, comprising: receiving an indication for powering on the analyte monitoring device; powering on the analyte monitoring device; receiving a selection of a scan state from a user while a first screen is displayed on a display of the analyte monitoring device; providing power to an RF reader element within the analyte monitoring device and activating the scan state to perform a scan of an analyte sensor assembly using the RF reader element; displaying a scan screen on the display of the analyte monitoring device and transmitting a request for analyte data to the analyte sensor assembly; receiving an indication of a user-initiated change back to the first screen prior to completing receipt of analyte data from the analyte sensor assembly in response to the transmitted request; and powering off the RF reader element and maintaining power to the analyte monitoring device. 6. An analyte monitoring device, comprising: a processor; and memory operably coupled to the processor, wherein the memory includes a plurality of instructions stored therein for operating the analyte monitoring device, the plurality of instructions comprising: instructions for powering on the analyte monitoring device; instructions for receiving a selection of a scan state from a user while a first screen is displayed on a display of the analyte monitoring device; instructions for providing power to an RF reader element within the analyte monitoring device and instructions for activating the scan state to perform a scan of an analyte sensor assembly using the RF reader element; instructions for displaying a scan screen on the display of the analyte monitoring device and transmitting a request for analyte data to the analyte sensor assembly; instructions for receiving an indication of a user-initiated change back to the first screen prior to completing receipt of analyte data from the analyte sensor assembly in response to the transmitted request; and instructions for powering off the RF reader element and maintaining power to the analyte monitoring device. | (US9532737) In some aspects of the present disclosure a Home screen is provided. Also provided are methods of manufacturing. In some aspects of the present disclosure an Active screen is provided. | Analysis of biological materials Computer technology Medical technology | A61B-005/00 A61B-005/145 A61B-005/145 A61B-005/1468 A61B-005/157 G01N-033/487 G06F-019/00 | 89 | N | 5 | 1 | سیستم و روشی برای اندازه گیری میزان قند خون
32 |  | Open | EP3749198 CN111818849 CA3089729 US20190239825 WO2019/152966 | 2018 | (US20190239825) Notes and event log information associated with analyte sensors | (US20190239825) The detection of various analytes within an individual can sometimes be vital for monitoring the condition of their health. Deviation from normal analyte levels can be indicative of a number of physiological conditions. Improved computing devices that allow a user to input data about the sensor user's lifestyle and a user to access an event log associated with an analyte monitoring sensor may be beneficial. | (US20190239825) What is claimed is the following: 1. A method comprising: displaying an analyte monitoring scan display window on a computing device, the analyte monitoring scan display window including an add note button; transitioning to an input display window on the computing device upon actuating the add note button, the input display window listing a limited number of user inputs associated with a sensor user's lifestyle events at a specific date and time; selecting one or more of the limited number of user inputs, the input display window configured for inputting information associated with the one or more selected user inputs; receiving into the input display window an input of information associated with the one or more selected user inputs; and displaying a selectable symbol correlating to a summary of the input of information on an analyte monitoring daily display window on the computing device at the specific date and time, wherein selecting the selectable symbol displays a pop-up display window on the computing device displaying the summary of the input of information overlaid upon the analyte monitoring daily display window. 2. The method of claim 1, wherein the computing device is communicably coupled to an analyte monitoring sensor. 3. The method of claim 1, wherein the computing device is communicably coupled to a glucose monitoring sensor. 4. The method of claim 1, wherein the summary of the input of information is linked with an analyte measurement at the specific date and time. 5. The method of claim 1, wherein the pop-up display window further comprises a selectable edit button. 6. The method of claim 1, wherein the limited number of user inputs is selected from the group consisting of food, rapid-acting insulin, fast-acting insulin, exercise, comments, and any combination thereof. 7. The method of claim 1, wherein the analyte monitoring scan display window displays a graphical representation of an analyte concentration. 8. The method of claim 1, wherein the analyte monitoring scan display window displays a graphical representation of a glucose concentration. 9. The method of claim 1, wherein the analyte monitoring daily display window displays a graphical representation of an analyte concentration. 10. The method of claim 1, wherein the analyte monitoring daily display window displays a graphical representation of a glucose concentration. 11. The method of claim 1, further comprising closing the pop-up display window. 12. The method of claim 1, wherein the computing device is communicably coupled to an analyte monitoring sensor, and the limited number of user inputs associated with a sensor user's lifestyle events are dynamic based on analyte measurements from the analyte monitoring sensor. 13. A system comprising: a computing device having a display screen configured to display a plurality of display windows comprising: an analyte monitoring scan display window including an add note button; an input display window listing a limited number of user inputs associated with a sensor user's lifestyle events at a specific date and time and configured for input of information associated with one or more selected user inputs; an analyte monitoring daily display window configured for displaying a selectable symbol correlating to a summary of the input of information at the specific date and time; and a pop-up display window that displays the summary of the input of information upon selecting the selectable symbol, wherein the pop-up display window is overlaid upon the analyte monitoring daily display window; and an analyte monitoring sensor communicably coupled to the computing device. 14. The system of claim 13, wherein the computing device is communicably coupled to an analyte monitoring sensor. 15. The system of claim 13, wherein the computing device is communicably coupled to a glucose monitoring sensor. 16. The system of claim 13, wherein the summary of the input of information is linked with an analyte measurement at the specific date and time. 17. The system of claim 13, wherein the pop-up display window further comprises a selectable edit button. 18. The system of claim 13, wherein the limited number of user inputs is selected from the group consisting of food, rapid-acting insulin, fast-acting insulin, exercise, comments, and any combination thereof. 19. The system of claim 13, wherein the analyte monitoring scan display window displays a graphical representation of an analyte concentration. 20. The system of claim 13, wherein the analyte monitoring daily display window displays a graphical representation of an analyte concentration. 21. A computing device having a display screen configured to display a plurality of display windows comprising: an analyte monitoring scan display window including an add note button; an input display window listing a limited number of user inputs associated with a sensor user's lifestyle at a specific date and time and configured for input of information associated with one or more selected user inputs; an analyte monitoring daily display window configured for displaying a selectable symbol correlating to a summary of the input of information at the specific date and time; and a pop-up display window that displays the summary of the input of information upon selecting the selectable symbol, wherein the pop-up display window is overlaid upon the analyte monitoring daily display window. | ABBOTT DIABETES CARE | KUMAR ASHWIN GOLDSMITH JOEL | (US20190239825) The computing devices described in the present disclosure allow improved user interaction therewith by allowing the user to customize inputs related to a sensor user's lifestyle and easily and quickly access such information, particularly as it relates to specific analyte levels occurring in the body of the sensor user. Additionally, the embodiments of the present disclosure allow a user quick access to events related to the functionality of a paired analyte monitoring sensor, thereby allowing the user to determine how to trouble shoot the operation of that sensor. The bringing together of such data encourages input of the lifestyle information and allows easy access to already summarized data associated with a sensor user's lifestyle (e.g., access by the sensor user, by a treating physician, by a loved one such as a parent or sibling, and the like). Accordingly, the embodiments of the present disclosure improve the performance of display screens and interactive interfaces associated with analyte sensor measurements, thereby improving the assessment and treatment various analyte-monitored diseases. difficult to such that the date is limited (e.g., a meal without an associated carbohydrate amount, exercise without intensity or duration, and the like), and which is further not viewable in a single display window. For example, conventional computing devices may layer various potential lifestyle inputs, without allowing customization or specific input of information, such that the date is limited (e.g., a meal without an associated carbohydrate amount, exercise without intensity or duration, and the like), and which is further not viewable in a single display window. Further, errors or events encountered during operation of the receiver and/or sensor may be inaccessible or difficult to access by the user and/or by trouble shooting personnel (e.g., customer service personnel). is limited (e.g., a meal without an associated carbohydrate amount, exercise without intensity or duration, and the like), and which is further not viewable in a single display window. Often, computing devices associated with analyte monitoring sensors or other apparatuses for sending information to the computing device, are limited in their usability and require multiple steps for accessing data or activating particular functionalities. | (US20190239825) 1 . A method comprising: displaying an analyte monitoring scan display window on a computing device, the analyte monitoring scan display window including an add note button; transitioning to an input display window on the computing device upon actuating the add note button, the input display window listing a limited number of user inputs associated with a sensor user's lifestyle events at a specific date and time; selecting one or more of the limited number of user inputs, the input display window configured for inputting information associated with the one or more selected user inputs; receiving into the input display window an input of information associated with the one or more selected user inputs; and displaying a selectable symbol correlating to a summary of the input of information on an analyte monitoring daily display window on the computing device at the specific date and time, wherein selecting the selectable symbol displays a pop-up display window on the computing device displaying the summary of the input of information overlaid upon the analyte monitoring daily display window. 13 . A system comprising: a computing device having a display screen configured to display a plurality of display windows comprising: an analyte monitoring scan display window including an add note button; an input display window listing a limited number of user inputs associated with a sensor user's lifestyle events at a specific date and time and configured for input of information associated with one or more selected user inputs; an analyte monitoring daily display window configured for displaying a selectable symbol correlating to a summary of the input of information at the specific date and time; and a pop-up display window that displays the summary of the input of information upon selecting the selectable symbol, wherein the pop-up display window is overlaid upon the analyte monitoring daily display window; and an analyte monitoring sensor communicably coupled to the computing device. 21 . A computing device having a display screen configured to display a plurality of display windows comprising: an analyte monitoring scan display window including an add note button; an input display window listing a limited number of user inputs associated with a sensor user's lifestyle at a specific date and time and configured for input of information associated with one or more selected user inputs; an analyte monitoring daily display window configured for displaying a selectable symbol correlating to a summary of the input of information at the specific date and time; and a pop-up display window that displays the summary of the input of information upon selecting the selectable symbol, wherein the pop-up display window is overlaid upon the analyte monitoring daily display window. | (US20190239825) The subject matter disclosed is capable of considerable modifications, alterations, combinations, and equivalents in form and function, without departing from the scope of this disclosure. The present disclosure generally relates to computing devices that allow a user to input data about a sensor user's lifestyle and a user to access an event log associated with an analyte monitoring sensor. The present disclosure generally relates to computing devices that allow a user to input data about a sensor user's lifestyle and a user to access an event log associated with an analyte monitoring sensor. | Computer technology Medical technology | A61B-005/00 A61B-005/00 A61B-005/145 A61B-005/145 G06F-003/0482 G06F-003/0483 | 1 | N | 4 | 1 | روش و سیستمی برای محاسبه و نمایش داده های آنالیت مانیتور شده
33 |  | Open | AU2016260547 US20200261002 EP3294134 US10674944 EP3294134 EP3294134 AU2016260547 CA2984939 US20160331284 WO2016/183493 | 2015 | (US10674944) Compact medical device inserters and related systems and methods | (US10674944) Compact medical device inserters, systems incorporating the same, and related methods of use are described. The inserters can include a housing, a sharp support, a sharp body, and a shroud, and can apply a sensor control device to a recipient with a sensor implanted in the recipient's body. The shroud can extend from the sensor control device in a position that covers or protects the sensor and a sharp, and can be retracted by pressure placed upon the inserter against the recipient's body to cause the sharp and sensor to penetrate the body, after which the sharp can be automatically withdrawn with the aid of a biasing element. | (US10674944) What is claimed is: 1. A method for inserting an analyte sensor into a human body with an inserter, the inserter comprising a posterior housing, a sensor control device coupled with the housing, the analyte sensor, a sharp, and a shroud, the method comprising: placing an anterior surface of the shroud against a recipient's skin, wherein the shroud, the analyte sensor, and the sharp are extended with respect to an anterior surface of the sensor control device, wherein the shroud covers the analyte sensor and the sharp, and wherein the shroud is held extended with respect to the anterior surface of the sensor control device by a first lock mechanism comprising a structure on the shroud that locks with a structure on the sensor control device; advancing the sensor control device towards the recipient's skin such that the shroud retracts with respect to the sensor control device and the sharp and analyte sensor are inserted into the recipient's body; and withdrawing the sharp while leaving the analyte sensor within the recipient's body. 2. The method of claim 1, wherein the sharp and analyte sensor are inserted into the recipient's body through an aperture in the shroud. 3. The method of claim 1, wherein the structure on the shroud is a detent and the structure on the sensor control device is a recess. 4. The method of claim 1, wherein the inserter further comprises a biasing element, the method further comprising automatically withdrawing the sharp from the recipient's body with a force applied by the biasing element. 5. The method of claim 4, wherein the sharp is coupled with a posterior mount, the method comprising automatically withdrawing the sharp from the recipient's body with the force applied by the biasing element against the posterior mount. 6. The method of claim 5, wherein the biasing element contacts a base of the shroud and a surface on the posterior mount, and is adapted to apply the force therebetween. 7. The method of claim 5, wherein the biasing element is in a uncompressed state when the shroud is extended, the method further comprising advancing the sensor control device towards the recipient's skin such that the shroud retracts with respect to the sensor control device and the biasing element transitions from the uncompressed state to a compressed state. 8. The method of claim 7, further comprising releasing a second lock mechanism wherein, upon release, the biasing element decompresses from the compressed state and causes withdrawal of the sharp from the recipient's body. 9. The method of claim 8, wherein the second lock mechanism comprises an elastic arm coupled with the housing and adapted to releasably hold the posterior mount in position with respect to the sensor control device. 10. The method of claim 9, wherein retraction of the shroud causes a release surface of the shroud to deflect the elastic arm and thereby release the second lock mechanism. 11. The method of claim 7, wherein the inserter further comprises two elastic arms coupled with the housing and adapted to releasably hold the posterior mount in position with respect to the sensor control device. 12. The method of claim 11, wherein upon placement of the anterior surface of the shroud against the recipient's skin, the two elastic arms are holding the posterior mount in position with respect to the sensor control device and, wherein retraction of the shroud causes a release surface of the shroud to deflect the two elastic arms and thereby release the posterior mount from the elastic arms. 13. The method of claim 12, wherein after release of the posterior mount from the elastic arms, the biasing element decompresses from the compressed state and causes withdrawal of the sharp from the recipient's body. 14. The method of claim 1, further comprising adhesively coupling an anterior surface of the sensor control device to the recipient's skin. 15. The method of claim 14, further comprising withdrawing the inserter such that the sensor control device is separated from the inserter and the sensor control device remains adhesively coupled to the recipient's skin with the analyte sensor at least partially implanted within the recipient's body. 16. The method of claim 15, wherein, after withdrawal of the inserter, an electrode on the analyte sensor is in contact with a fluid of the recipient and capable of measuring a level of an analyte in the fluid, wherein the fluid is only interstitial fluid or only dermal fluid. 17. The method of claim 16, wherein the analyte is glucose. 18. The method of claim 1, wherein the sensor control device is coupled with the housing of the inserter and advancing the sensor control device towards the recipient's skin comprises grasping the housing of the inserter and advancing the housing towards the recipient's skin. | ABBOTT DIABETES CARE | PACE LOUIS G | (US10674944) Thus, with the continued development of analyte monitoring devices and systems, there is a need for improved inserters that, for example, are more compact, less complex, easier to use, and cheaper to manufacture. Conventional inserters can be bulky and/or complex devices that are expensive to manufacture and burdensome to use. In embodiments where shroud 220 is held in position by biasing element 215 alone, then this movement causes shroud 220 to retract. | (US10674944) 1. A method for inserting an analyte sensor into a human body with an inserter, the inserter comprising a posterior housing, a sensor control device coupled with the housing, the analyte sensor, a sharp, and a shroud, the method comprising: placing an anterior surface of the shroud against a recipient's skin, wherein the shroud, the analyte sensor, and the sharp are extended with respect to an anterior surface of the sensor control device, wherein the shroud covers the analyte sensor and the sharp, and wherein the shroud is held extended with respect to the anterior surface of the sensor control device by a first lock mechanism comprising a structure on the shroud that locks with a structure on the sensor control device; advancing the sensor control device towards the recipient's skin such that the shroud retracts with respect to the sensor control device and the sharp and analyte sensor are inserted into the recipient's body; and withdrawing the sharp while leaving the analyte sensor within the recipient's body. | (US10674944) Compact medical device inserters, systems incorporating the same, and related methods of use are described. The inserters can include a housing, a sharp support, a sharp body, and a shroud, and can apply a sensor control device to a recipient with a sensor implanted in the recipient's body. The shroud can extend from the sensor control device in a position that covers or protects the sensor and a sharp, and can be retracted by pressure placed upon the inserter against the recipient's body to cause the sharp and sensor to penetrate the body, after which the sharp can be automatically withdrawn with the aid of a biasing element. | Medical technology | A61B-005/00 A61B-005/145 A61B-005/145 A61B-005/1473 A61B-005/15 A61B-005/15 A61B-090/00 A61M-005/142 A61M-005/158 A61M-005/172 | 9 | N | 4 | 1 | سیستم، روش و ابزاری برای نصب سنسور بر روی پوست
34 |  | Open | US10891220 CN105792751 EP3073919 AU2014354629 US20190129835 US10067864 EP3073919 EP3073919 CN105792751 AU2014354629 CA2926198 WO2015/081268 US20150149689 | 2013 | (US10891220) Systems and methods for revising permanent ROM-based programming | (US10891220) An application program stored in a ROM includes a function lookup data structure in which functions called by the application program have identifiers and memory addresses at which the function is located and can be executed. Upon startup, the function lookup data structure is copied to a RAM as a revised lookup data structure and is compared to a revision lookup data structure also written to that RAM or elsewhere. If the revision lookup data structure contains replacement functions having the same function identifiers but new memory addresses, these new memory addresses are written over the existing addresses in the revised lookup data structure for those replacement functions. The application program refers to the revised lookup data structure to find and execute the functions; thus the original application program on the ROM can continue to be used with revised functions. | (US10891220) What is claimed is: 1. A method of producing an analyte monitoring device, wherein the analyte monitoring device comprises a processor adapted to execute application software, a non-volatile writable memory, and a read-only memory (ROM) having a function lookup data structure and a first function stored thereon, wherein the function lookup data structure comprises an identifier for the first function and a first address of where the first function is stored, the method comprising: inputting a replacement function for the first function into the writable memory; and inputting a revision lookup data structure into the writable memory, wherein the revision lookup data structure includes an identifier for the first function and a second address of where the replacement function for the first function is stored. 2. The method of claim 1, wherein the analyte monitoring device comprises a serial interface, wherein the replacement function and the revision lookup data structure are input into the writable memory through the serial interface. 3. The method of claim 2, wherein the analyte monitoring device comprises a boundary scan architecture, and the serial interface provides access to the boundary scan architecture. 4. The method of claim 1, wherein the analyte monitoring device comprises a radio frequency (RF) receiver, wherein the replacement function and the revision lookup data structure are input into the writable memory using the RF receiver. 5. The method of claim 1, wherein the writable memory has a memory input/output (I/O) bus that provides read and write access to the memory, and wherein the memory I/O bus is not directly externally accessible. 6. The method of claim 1, wherein the analyte monitoring device further comprises volatile and writable memory. 7. The method of claim 6, wherein the processor is programmable to store a function lookup data structure on the volatile and writable memory. 8. The method of claim 1, wherein the analyte monitoring device is a sensor control device adapted for use in an in vivo analyte monitoring system. 9. The method of claim 8, wherein the revision lookup data structure includes a first plurality of identifiers and a first plurality of addresses, each identifier within the first plurality of identifiers corresponding to a different one of the first plurality of addresses. 10. The method of claim 9, wherein each identifier of the first plurality of identifiers and each corresponding address of the first plurality of addresses are specific to a different function of a first plurality of functions. 11. The method of claim 10, wherein the function lookup data structure includes a second plurality of identifiers and a second plurality of addresses, each identifier within the second plurality of identifiers corresponding to a different one of the second plurality of addresses. 12. The method of claim 11, wherein each identifier of the second plurality of identifiers and each corresponding address of the second plurality of addresses are specific to a different function of a second plurality of functions, and wherein each identifier of the first plurality of identifiers is the same as an identifier of the second plurality of identifiers. 13. The method of claim 1, wherein the identifier for the first function in the revision lookup data structure is identical to the identifier for the first function in the function lookup data structure. 14. The method of claim 1, wherein the identifier for the first function in the function lookup data structure is an index value. 15. The method of claim 1, wherein the function lookup data structure is an array or a software table. 16. The method of claim 1, wherein the revision lookup data structure is an array or a software table. 17. The method of claim 1, wherein the processor is a microprocessor or controller. | ABBOTT DIABETES CARE | HUA XUANDONG LENO KURT | (US10891220) It is desirable to use a relatively minimal number of building blocks because IC circuit space is considered expensive. Regardless of the type of ROM or other non-volatile memory that is used, if the software is permanently coded, semi-permanently coded, or otherwise difficult or undesirable to revise, then the systems, devices, and methods described herein can provide an efficient, flexible, and/or cost-effective way to effectively revise that software. The problem with the field-programmable approach however, is that the fully-programmable circuitry tends to be more expensive, larger in size, slower in response time, and prone to various problems from which ASIC circuitry does not generally suffer. This can be a problem for those desiring to use an ASIC in their products. However, analyte monitoring applications can be complex and continually evolving as ever more research and resources are devoted to improving the health and lifestyle of patients. | (US10891220) 1. A method of producing an analyte monitoring device, wherein the analyte monitoring device comprises a processor adapted to execute application software, a non-volatile writable memory, and a read-only memory (ROM) having a function lookup data structure and a first function stored thereon, wherein the function lookup data structure comprises an identifier for the first function and a first address of where the first function is stored, the method comprising: inputting a replacement function for the first function into the writable memory; and inputting a revision lookup data structure into the writable memory, wherein the revision lookup data structure includes an identifier for the first function and a second address of where the replacement function for the first function is stored. | (US10891220) The application program refers to the revised lookup data structure to find and execute the functions; thus the original application program on the ROM can continue to be used with revised functions. In other embodiments, there is provided a method of revising programming of an application-specific integrated circuit comprising storing in a non-transitory ROM a data processing application program that calls and executes a function, an original function lookup data structure, and a plurality or original functions, wherein the original function lookup data structure includes an identifier for each of the original functions and a memory address at which each of the original functions is located, storing in a non-transitory writable memory a revision lookup data structure that includes identifiers and memory addresses for any replacement functions for the original functions, wherein the identifiers for replacement functions are identical to the identifiers for original functions which they are respectively replacing and wherein replacement functions will have different memory address from the memory addresses of the original functions they are replacing, copying the original function lookup data structure from the ROM to the writable memory as a revised function lookup data structure, comparing the revision lookup data structure to the revised function lookup data structure to determine if the revision lookup data structure includes any changes to the original function lookup data structure that was copied to the writable memory as the revised function lookup data structure, if the revision lookup data structure includes any changes to the original function lookup data structure copied to the writable memory as the revised lookup data structure, incorporating that change into the revised function lookup data structure and accessing the ROM to load and run the data processing application program using the revised function lookup data structure to locate and run functions when such are called by the data processing application program, and if the revision lookup data structure does not include any changes to the original function data structure copied to the writable memory as the revised lookup data structure, accessing the ROM to load and execute the data processing application program using the revised function lookup data structure as it was copied from the original function lookup data structure on the ROM to locate and execute functions when such are called by the data processing application program. | Computer technology Medical technology | A61B-005/145 A61B-005/145 G06F-012/02 G06F-012/06 G06F-019/00 G16H-010/00 | 1 | N | 5 | 1 | ارائه نرم افزاری برای اندازه گیری میزان قند خون
35 |  | Open | WO2020/159956 US20200237275 | 2019 | (US20200237275) Analyte sensors and sensing methods featuring dual detection of glucose and ketones | (US20200237275) Glucose and ketones may be dysregulated singularly or concurrently in certain physiological conditions and may be advantageously assayed together using an analyte sensor capable of detecting both analytes. Certain analyte sensors capable of dual detection may comprise a first working electrode and a second working electrode, a ketones-responsive active area disposed upon a surface of the first working electrode, a glucose-responsive active area comprising a glucose-responsive enzyme disposed upon a surface of the second working electrode, a membrane having a first portion overcoating the ketones-responsive active area and a second portion overcoating the glucose-responsive active area, in which the first portion and the second portion have different compositions. The ketones-responsive active area comprises an enzyme system comprising at least two enzymes that are capable of acting in concert to facilitate detection of ketones. | (US20200237275) What is claimed is the following: 1. An analyte sensor comprising: a sensor tail comprising at least a first working electrode and a second working electrode; a ketones-responsive active area disposed upon a surface of the first working electrode, the ketones-responsive active area comprising an enzyme system comprising at least two enzymes that are capable of acting in concert to facilitate detection of ketones; a glucose-responsive active area comprising a glucose-responsive enzyme disposed upon a surface of the second working electrode; and a membrane having a first portion overcoating the ketones-responsive active area and a second portion overcoating the glucose-responsive active area; wherein the first portion and the second portion have different compositions. 2. The analyte sensor of claim 1, wherein the first portion is multi-component and comprises at least a first membrane polymer and a second membrane polymer that differ from one another. 3. The analyte sensor of claim 2, wherein the second portion is homogenous and comprises one of the first membrane polymer and the second membrane polymer. 4. The analyte sensor of claim 2, wherein the first portion comprises at least two membrane layers. 5. The analyte sensor of claim 4, wherein the first membrane polymer is disposed directly upon the ketones-responsive active area, and the second membrane polymer is disposed upon the first membrane polymer and upon the glucose-responsive active area. 6. The analyte sensor of claim 4, wherein the first portion of the membrane is thicker than the second portion of the membrane. 7. The analyte sensor of claim 4, wherein the first portion of the membrane comprises polyvinylpyridine and polyvinylpyridine-co-styrene, and the second portion of the membrane comprises polyvinylpyridine-co-styrene. 8. The analyte sensor of claim 2, wherein the first portion of the membrane comprises an admixture of the first membrane polymer and the second membrane polymer. 9. The analyte sensor of claim 1, wherein the first portion and the second portion define a continuous membrane overcoating the ketones-responsive active area and the glucose-responsive active area. 10. The analyte sensor of claim 1, wherein the sensor tail is configured for insertion into a tissue. 11. The analyte sensor of claim 1, wherein the glucose-responsive active area and the ketones-responsive active area each comprise an electron-transfer agent that is covalently bonded to a polymer in each of the glucose-responsive active area and the ketones-responsive active area. 12. The analyte sensor of claim 11, wherein the glucose-responsive enzyme is covalently bonded to the polymer in the glucose-responsive active area and one or more of the at least two enzymes in the enzyme system are covalently bonded to the polymer in the ketones-responsive active area. 13. The analyte sensor of claim 1, further comprising: a control module in communication with the analyte sensor and an electrical system of a vehicle, the control module including a computer system programmed to receive and process data provided by the analyte sensor, wherein operation of the vehicle is controlled or disabled by the computer system when a real-time measured analyte level of the operator crosses a predetermined safe threshold. 14. A method comprising: exposing an analyte sensor to a fluid comprising at least one of glucose and ketones; wherein the analyte sensor comprises a sensor tail comprising at least a first working electrode and second working electrode, a ketones-responsive active area disposed upon a surface of the first working electrode, a glucose-responsive active area disposed upon a surface of the second working electrode, and a membrane having a first portion overcoating the ketones-responsive active area and a second portion overcoating the glucose-responsive active area; wherein the first portion and the second portion have different compositions; wherein the glucose-responsive active area comprises a glucose-responsive enzyme, and the ketones-responsive active area comprises an enzyme system comprising at least two enzymes that are capable of acting in concert to facilitate detection of ketones; applying a potential to the first working electrode and the second working electrode; obtaining a first signal at or above an oxidation-reduction potential of the glucose-responsive active area, the first signal being proportional to a concentration of glucose in the fluid; obtaining a second signal at or above an oxidation-reduction potential of the ketones-responsive active area, the second signal being proportional to a concentration of ketones in the fluid; and correlating the first signal to the concentration of glucose in the fluid and the second signal to the concentration of ketones in the fluid. 15. The method of claim 14, wherein the first portion is multi-component and comprises at least a first membrane polymer and a second membrane polymer that differ from one another. 16. The method of claim 15, wherein the second portion is homogeneous and comprises one of the first membrane polymer and the second membrane polymer. 17. The method of claim 15, wherein the first portion comprises at least two membrane layers. 18. The method of claim 17, wherein the first membrane polymer is disposed directly upon the ketones-responsive active area, and the second membrane polymer is disposed upon the first membrane polymer and upon the glucose-responsive active area. 19. The method of claim 17, wherein the first portion of the membrane is thicker than the second portion of the membrane. 20. The method of claim 17, wherein the first portion of the membrane comprises polyvinylpyridine and polyvinylpyridine-co-styrene, and the second portion of the membrane comprises polyvinylpyridine-co-styrene. 21. The method of claim 15, wherein the first portion of the membrane comprises an admixture of the first membrane polymer and the second membrane polymer. 22. The method of claim 14, wherein the glucose-responsive active area and the ketones-responsive active area each comprise an electron-transfer agent that is covalently bonded to a polymer in each of the glucose-responsive active area and the ketones-responsive active area. 23. The method of claim 22, wherein the glucose-responsive enzyme is covalently bonded to the polymer in the glucose-responsive active area and one or more of the at least two enzymes in the enzyme system are covalently bonded to the polymer in the ketones-responsive active area. 24. The method of claim 14, wherein the fluid is a biological fluid and the analyte sensor is exposed to the biological fluid in vivo. 25. The method of claim 14, wherein the first signal and the second signal are measured at different times. 26. The method of claim 14, wherein the first signal and the second signal are obtained simultaneously via a first channel and a second channel. | ABBOTT DIABETES CARE | FELDMAN BENJAMIN J SLOAN MARK K KUMAR ASHWIN KIAIE NAMVAR LOVE MICHAEL R | (US20200237275) Ketogenic diets may be beneficial for promoting weight loss as well as helping epileptic individuals manage their condition. Concurrent glucose monitoring during ketogenic diet monitoring may offer related advantages. It may be desirable to utilize two or more enzymes acting in concert with one another to detect a given analyte of interest when a single enzyme is unable to facilitate detection. Before describing the analyte sensors of the present disclosure in further detail, a brief overview of suitable in vivo analyte sensor configurations and sensor systems employing the analyte sensors will be provided first so that the embodiments of the present disclosure may be better understood. This approach may be problematic or undesirable, especially when monitoring multiple analytes in vivo, due to issues such as, for example, the cost of multiple analyte sensors, user discomfort when wearing multiple analyte sensors, and an increased statistical likelihood for failure of an individual analyte sensor. Although analyte sensitivity issues may be addressed, in principle, by adjusting the membrane thickness and/or altering the size of the active areas with respect to one another, these solutions may be difficult to implement in practice. However, ex vivo analyte monitoring may be inconvenient or painful for some persons, particularly if bodily fluid withdrawal needs to occur fairly frequently (e.g., several times per day). | (US20200237275) 1 . An analyte sensor comprising: a sensor tail comprising at least a first working electrode and a second working electrode; a ketones-responsive active area disposed upon a surface of the first working electrode, the ketones-responsive active area comprising an enzyme system comprising at least two enzymes that are capable of acting in concert to facilitate detection of ketones; a glucose-responsive active area comprising a glucose-responsive enzyme disposed upon a surface of the second working electrode; and a membrane having a first portion overcoating the ketones-responsive active area and a second portion overcoating the glucose-responsive active area; wherein the first portion and the second portion have different compositions. 14 . A method comprising: exposing an analyte sensor to a fluid comprising at least one of glucose and ketones; wherein the analyte sensor comprises a sensor tail comprising at least a first working electrode and second working electrode, a ketones-responsive active area disposed upon a surface of the first working electrode, a glucose-responsive active area disposed upon a surface of the second working electrode, and a membrane having a first portion overcoating the ketones-responsive active area and a second portion overcoating the glucose-responsive active area; wherein the first portion and the second portion have different compositions; wherein the glucose-responsive active area comprises a glucose-responsive enzyme, and the ketones-responsive active area comprises an enzyme system comprising at least two enzymes that are capable of acting in concert to facilitate detection of ketones; applying a potential to the first working electrode and the second working electrode; obtaining a first signal at or above an oxidation-reduction potential of the glucose-responsive active area, the first signal being proportional to a concentration of glucose in the fluid; obtaining a second signal at or above an oxidation-reduction potential of the ketones-responsive active area, the second signal being proportional to a concentration of ketones in the fluid; and correlating the first signal to the concentration of glucose in the fluid and the second signal to the concentration of ketones in the fluid. | (US20200237275) The present disclosure provides analyte sensors that are responsive to both glucose and ketones, two analytes that are commonly dysregulated in diabetic individuals. The subject matter disclosed is capable of considerable modifications, alterations, combinations, and equivalents in form and function, without departing from the scope of this disclosure. The present disclosure generally describes analyte sensors employing multiple enzymes for detection of two different analytes and, more specifically, analyte sensors employing multiple enzymes for detection of glucose and ketones and corresponding methods for use thereof. | Medical technology | A61B-005/145 A61B-005/145 A61B-005/1486 A61L-031/04 | 0 | N | 1 | 1 | ساختار و عملکرد سنسور
36 |  | Open | US20190183393 US10136845 US20140200426 | 2011 | (US10136845) Devices, systems, and methods associated with analyte monitoring devices and devices incorporating the same | (US10136845) Analyte monitoring systems, devices, and methods associated with analyte monitoring devices, and devices incorporating the same are provided. Various graphical user interfaces (GUI) and navigation flows are provided for performing various features, activities, functions, etc., associated with the analyte monitoring device or system. Intuitive navigation is provided to enhance the interpretation of analyte measurements. | (US10136845) What is claimed is: 1. An apparatus for receiving analyte data from an in vivo analyte sensing device, comprising: a housing; a display mounted on the housing; an input component; a test strip port; a processor mounted in the housing; and a memory storing instructions which, when executed by the processor, cause the processor to: navigate from a current user interface screen on the display to a home screen in response to a press of the input component by a user unless a test strip is in the test strip port and a test strip result has not yet been computed; cause display of the home screen, wherein the home screen includes an indication of the time remaining until the in vivo analyte sensing device expires; and cause display of received analyte information, wherein the instructions, when executed by the processor, cause the processor to render inactive the press of the input component by the user to navigate from the current user interface screen on the display to the home screen if the test strip is in the test strip port and the test strip result has not yet been computed. 2. The apparatus of claim 1, wherein the home screen includes an indication of an estimated insulin-on-board amount. 3. The apparatus of claim 2, wherein the indication of the estimated insulin-on-board amount includes a person-shaped icon, wherein the estimated insulin-on-board amount is represented by a fill percentage of the person-shaped icon. 4. The apparatus of claim 1, wherein the display of analyte information includes a numerical current analyte level, a graphical representation of past analyte levels, and an arrow representing a trend of the numerical current analyte level. 5. The apparatus of claim 4, wherein the graphical representation of past analyte levels includes 8 hours of past analyte data. 6. The apparatus of claim 1, wherein navigation from the current user interface screen to the home screen includes performance of a check whether the in vivo analyte sensing device is expired and, if the in vivo analyte sensing device is expired, then causation of display of a sensor expired notification. 7. The apparatus of claim 6, wherein the sensor expired notification requires confirmation to permit navigation to the home screen. 8. The apparatus of claim 6, wherein the instructions, when executed by the processor, further cause the processor to calculate, if the check indicates the in vivo analyte sensing device is not expired, a time remaining until the in vivo analyte sensing device expires prior to display of the indication of the time remaining until the in vivo analyte sensing device expires. 9. The apparatus of claim 8, wherein the indication of the time remaining before expiration of the in vivo analyte sensing device includes an indication of no active sensor, and the time remaining is displayed as a number of days when the time remaining is greater than 1 day, as a number of hours when the time remaining is greater than 1 hour and less than 1 day, and as a number of minutes when the time remaining is less than 1 hour. 10. The apparatus of claim 1, wherein the input component is integrated with the display. 11. The apparatus of claim 1, wherein the press of the input component is a first press for a first duration, and wherein the apparatus is configured to power off in response to a second press of the input component by the user for a second duration that is relatively longer than the first duration. 12. The apparatus of claim 1, further comprising a radio frequency (RF) front end, wherein the apparatus is adapted to turn the RF front end from an on state to an off state when the test strip is inserted in the test strip port. | ABBOTT DIABETES CARE | TAUB MARC BARRY KARAN JAI TAN ANNIE C DUNN TIMOTHY CHRISTIAN GOLDSMITH JOEL NEUHAUS CHRISTINE M ROSSI STEPHEN A JANGAM SUJIT R | (US10136845) In other embodiments, the display does not dim or turn off unless a user manually commands the device to turn off the display. If the device determines that the current sensor is inactive, as shown at block 313 , then a check sensor screen 314 is displayed and indicates that there may be a problem with the sensor. Upon being powered on, if the device processor determines a hardware failure, such as the device is not working properly, the device will display a hardware error message as shown at block 111 , such as those described herein below in the present application. | (US10136845) 1. An apparatus for receiving analyte data from an in vivo analyte sensing device, comprising: a housing; a display mounted on the housing; an input component; a test strip port; a processor mounted in the housing; and a memory storing instructions which, when executed by the processor, cause the processor to: navigate from a current user interface screen on the display to a home screen in response to a press of the input component by a user unless a test strip is in the test strip port and a test strip result has not yet been computed; cause display of the home screen, wherein the home screen includes an indication of the time remaining until the in vivo analyte sensing device expires; and cause display of received analyte information, wherein the instructions, when executed by the processor, cause the processor to render inactive the press of the input component by the user to navigate from the current user interface screen on the display to the home screen if the test strip is in the test strip port and the test strip result has not yet been computed. | (US10136845) In some aspects of the present disclosure a Home screen is provided. Also provided are methods of manufacturing. In some aspects of the present disclosure an Active screen is provided. | Analysis of biological materials Medical technology | A61B-005/00 A61B-005/145 A61B-005/1473 G01N-033/487 | 39 | N | 1 | 0 | سیستم و روشی برای اندازه گیری میزان قند خون
37 |  | Open | US20180094290 US9885073 EP2337858 US20170051329 US9428785 BRPI0918418 US20150090590 US8906211 US20140141487 US8636884 EP2337858 IN2079/CHENP/2011 JP2012502689 CN102165070 EP2337858 AU2009291653 CA2735893 US20100065441 WO2010/030912 | 2008 | (US9885073) Cationic polymer based wired enzyme formulations for use in analyte sensors | (US9885073) Embodiments of the invention include analyte-responsive compositions and electrochemical analyte sensors having a sensing layer that includes an analyte-responsive enzyme and a cationic polymer. Also provided are systems and methods of making the sensors and using the electrochemical analyte sensors in analyte monitoring. | (US9885073) That which is claimed is: 1. A method for monitoring a level of an analyte, the method comprising: inserting an electrochemical sensor into the skin of a subject, the electrochemical sensor comprising: a substrate comprising a working electrode and a counter electrode or a counter/reference electrode; a sensing layer disposed on the working electrode, wherein the sensing layer comprises an analyte-responsive enzyme, a cationic polymer selected from the group consisting of polyallylamine (PAH), polyethyleneimine (PEI), poly(L-lysine) (PLL), or poly(L-arginine) (PLA), and a positively charged redox mediator non-covalently associated with the cationic polymer; attaching an electrochemical sensor control unit to the electrochemical sensor and the skin of the subject; collecting data, using the sensor control unit, regarding a level of an analyte from signals generated by the sensor; transmitting the collected data to a display unit using an rf transmitter of the sensor control unit; and displaying an indication of the level of the analyte on the display of the display unit. 2. The method of claim 1, wherein the analyte is glucose. 3. The method of claim 1, wherein the analyte-responsive enzyme is a glucose-responsive enzyme. 4. The method of claim 3, wherein the glucose-responsive enzyme is glucose oxidase (GOx). 5. The method of claim 3, wherein the glucose-responsive enzyme is glucose dehydrogenase (GDH). 6. The method of claim 1, wherein the analyte is lactose. 7. The method of claim 1, wherein collecting data comprises generating signals from the sensor and processing the signals into data. 8. The method of claim 1, wherein the data comprises the signals from the sensor. 9. The method of claim 1, further comprising activating an alarm if the data indicates an alarm condition. 10. The method of claim 9, wherein the alarm condition is a level of the analyte exceeds a threshold. 11. The method of claim 10, wherein the threshold is the threshold value for hyperglycemia. 12. The method of claim 10, wherein the threshold is the threshold value for hypoglycemia. 13. The method of claim 9, wherein the alarm condition is a reading indicating a value that is beyond a range of the sensor. 14. The method claim of 13, wherein the range of the sensor is the physiologically relevant measurement range of an analyte. 15. The method of claim 9, wherein the alarm condition is the rate of change in analyte level. 16. The method of claim 15, wherein the rate of change in analyte level reaches a threshold rate of change. 17. The method of claim 15, wherein the rate of change in analyte level exceeds a threshold rate of change. 18. The method of claim 1, further comprising administering a drug in response to the data. 19. The method of claim 18, wherein the drug is insulin. 20. The method of claim 1, further comprising obtaining a calibration value from a calibration device to calibrate the data. 21. The method of claim 20, wherein the calibration device is coupled to the display unit. | ABBOTT DIABETES CARE | FELDMAN BENJAMIN J OUYANG TIANMEI LIU ZENGHE | (US9885073) Any ratio of cationic polymer to mediator to enzyme can be used that provides the optimal desirable properties, including, but limited to, linearity in sensitivity to an analyte over a range of concentrations, stability at various analyte concentrations and at various temperatures, and the like. As will be appreciated by one of skill in the art, the ratio will differ based on the specific cationic polymer, optional redox mediator mediator, and analyte-responsive enzyme used in the formulation. It is advantageous if the cationically derived protein hydrolysates have one or two long C8 to C22 alkyl chains and two or one short C1 to C4 alkyl chain accordingly. Cationic polymers suitable for use in the sensing layer formulations may be any linear or branched cationic polymer that provides the desirable properties and is compatible for use with the analyte-responsive enzyme and the optional redox mediator and transition metal complex. Furthermore, all examples and conditional language recited herein are principally intended to aid the reader in understanding the principles of the invention and the concepts contributed by the inventors to furthering the art, and are to be construed as being without limitation to such specifically recited examples and conditions. As analyte monitoring devices and methods, particularly glucose monitoring, becomes increasingly important for disease control, there is a continued interest for development of new analyte monitoring systems, including new sensing layers, that are highly stable, and that are versatile in that they may be employed with a variety of different enzymes. Advantageously, such the sensing layers do not require a crosslinker. | (US9885073) 1. A method for monitoring a level of an analyte, the method comprising: inserting an electrochemical sensor into the skin of a subject, the electrochemical sensor comprising: a substrate comprising a working electrode and a counter electrode or a counter/reference electrode; a sensing layer disposed on the working electrode, wherein the sensing layer comprises an analyte-responsive enzyme, a cationic polymer selected from the group consisting of polyallyl amine (PAH), polyethyleneimine (PEI), poly(L-lysine) (PLL), or poly(L-arginine) (PLA), and a positively charged redox mediator noncovalently associated with the cationic polymer; attaching an electrochemical sensor control unit to the electrochemical sensor and the skin of the subject; collecting data, using the sensor control unit, regarding a level of an analyte from signals generated by the sensor; transmitting the collected data to a display unit using an rf transmitter of the sensor control unit; and displaying an indication of the level of the analyte on the display of the display unit. | (US9885073) Also provided are systems and methods of making and using the electrochemical analyte sensors. Also provided are systems and methods of using the electrochemical analyte sensors in analyte monitoring. Also provided are systems and methods of making the sensors and using the electrochemical analyte sensors in analyte monitoring. | Biotechnology Measurement Medical technology Pharmaceuticals | A61B-005/145 A61B-005/1473 A61K-038/28 C12M-001/34 C12Q-001/00 C12Q-001/26 C12Q-001/32 G01N-027/327 G01N-027/416 | 25 | N | 7 | 1 | روش اندازه گیری قند خون و عملکرد سنسور در اندازه گیری میزان قند خون
38 |  | Open | RU2735654 JP2020526748 BR112019027659 EP3645733 CN110799651 BR112019027659 AU2018291406 CA3065339 US20190004005 WO2019/006413 | 2017 | (US20190004005) Method and apparatus for analyte detection using an electrochemical biosensor | (US20190004005) A method for sensing an analyte utilizing a sensor having a working electrode, the method includes providing the working electrode with an analyte-specific enzyme and a redox mediator, providing the working electrode to the analyte, accumulating charge derived from the analyte reacting with the analyte-specific enzyme and the redox mediator for a set period of time, connecting the working electrode to circuit after the set period of time, and measuring the signal from the accumulated charge. | (US20190004005) What is claimed is: 1. A method for sensing an analyte utilizing a sensor, the sensor including a working electrode, the method comprising: providing the working electrode with an analyte-specific enzyme and a redox mediator; providing the working electrode to the analyte; accumulating charge derived from the analyte reacting with the analyte-specific enzyme and the redox mediator for a set period of time; connecting the working electrode to a circuit after the set period of time; and measuring a signal from the accumulated charge. 2. The method of claim 1, wherein prior to providing the working electrode to an analyte, the method further comprises connecting the working electrode to the circuit, and prior to providing the working electrode to the analyte, the method further comprises disconnecting the working electrode from the circuit. 3. The method of claim 1, wherein the working electrode is connected to the circuit prior to providing the working electrode to the analyte, the method further comprises disconnecting the working electrode from the circuit prior to providing the working electrode to the analyte. 4. The method of claim 1, wherein the sensor is an enzymatic electrochemical biosensor. 5. The method of claim 1, wherein the redox mediator is an immobilized redox polymer. 6. The method of claim 1, wherein the analyte is selected from the group consisting of cortisol, glucose, lactate, 3-hydroxy butyrate, alcohol, pyruvate, glutamate, theophylline, and creatinine. 7. The method of claim 1, wherein the analyte-specific enzyme is selected from the group consisting of a nicotinamide adenine dinucleotide (NAD)-dependent dehydrogenase, a flavin adenine dinucleotide (FAD)-dependent oxidase, and a flavin mononucleotide (FMN)-dependent oxidase. 8. The method of claim 1, wherein the analyte-specific enzyme is selected from the group consisting of 11β-hydroxysteroid dehydrogenase type 2 (11β-HSD-2), glucose oxidase, NAD-glucose dehydrogenase, FAD-glucose dehydrogenase, lactate oxidase, NAD-lactate dehydrogenase, NAD-alcohol dehydrogenase, pyruvate oxidase, NAD-glutamate dehydrogenase, and xanthine oxidase. 9. The method of claim 1, wherein the analyte is at a concentration as low as 4.7 nanomolar. 10. The method of claim 1, wherein the measuring of the signal from the accumulated charge comprises measuring a peak height of the signal and/or measuring a peak area of the signal. 11. The method of claim 10, further comprising calibrating the measured peak height to provide a concentration of the analyte. 12. The method of claim 10, further comprising calibrating the measured peak area to provide a concentration of the analyte. 13. The method of claim 1, wherein the measuring of the signal from the accumulated charge comprises recording the signal at a sampling rate of 0.1 to 0.5 hertz (Hz) and/or filtering the signal at a frequency of 0.032 to 3.2 hertz (Hz). 14. The method of claim 1, wherein the working electrode comprises a sensing element comprising the analyte-specific enzyme and the redox mediator. 15. The method of claim 14, wherein the sensing element further comprises carbon nanotubes. 16. A method for sensing an analyte utilizing a sensor, the sensor comprising a working electrode comprising an analyte-specific enzyme and a redox mediator, the method comprising: providing the working electrode to the analyte; accumulating charge derived from the analyte reacting with the analyte-specific enzyme and the redox mediator; and measuring a signal from the accumulated charge, by measuring a peak height of the signal and/or measuring a peak area of the signal. 17. A system for sensing an analyte, the system comprising: a working electrode; a sensing element disposed on the working electrode, the sensing element comprising an analyte-specific enzyme and a redox mediator, the sensing element configured to accumulate charge derived from the analyte reacting with the analyte-specific enzyme for a set period of time; and a circuit configured to connect with the working electrode after the set period of time and to measure a signal from the accumulated charge. 18. The system of claim 17, further comprising an outer membrane overlaying at least the sensing element. 19. The system of claim 17, wherein the analyte-specific enzyme is selected from the group consisting of a nicotinamide adenine dinucleotide (NAD)-dependent dehydrogenase, a flavin adenine dinucleotide (FAD)-dependent oxidase, and a flavin mononucleotide (FMN)-dependent oxidase. 20. The system of claim 17, wherein the analyte-specific enzyme is selected from the group consisting of 11β-hydroxysteroid dehydrogenase type 2 (11β-HSD-2), glucose oxidase, NAD-glucose dehydrogenase, FAD-glucose dehydrogenase, lactate oxidase, NAD-lactate dehydrogenase, NAD-alcohol dehydrogenase, pyruvate oxidase, NAD-glutamate dehydrogenase, and xanthine oxidase. | ABBOTT DIABETES CARE | OJA STEPHEN M FELDMAN BENJAMIN | (US20190004005) This may be useful to confirm or validate analyte information obtained from one or both of the sensors. Such redundancy may be useful if analyte information is contemplated in critical therapy-related decisions. However, it will be appreciated by one of ordinary skill in the art that the analyte monitoring system 400 may include more than one sensor 401 and/or more than one data processing unit 402 , and/or more than one data processing terminal 405 . As used herein, a nonleachable, or nonreleasable compound, or a compound that is non-leachably disposed is meant to define a compound that is affixed on the sensor such that it does not substantially diffuse away from the sensing layer of the working electrode for the period in which the sensor is used (e.g., the period in which the sensor is implanted in a patient or measuring a sample). While the linear range for accumulation mode sensing is more limited than for amperometry, it should be noted that this range may be shifted to higher concentrations by using a shorter accumulation time. That is, the sensing region is placed sufficiently deep within a wearer's skin to allow accurate measurement of the particular analyte, whereas placing the sensing region at a more proximate location to the skin surface may be inadequate to correctly determine the concentration or other characteristic of a desired analyte. | (US20190004005) 1 . A method for sensing an analyte utilizing a sensor, the sensor including a working electrode, the method comprising: providing the working electrode with an analyte-specific enzyme and a redox mediator; providing the working electrode to the analyte; accumulating charge derived from the analyte reacting with the analyte-specific enzyme and the redox mediator for a set period of time; connecting the working electrode to a circuit after the set period of time; and measuring a signal from the accumulated charge. 16 . A method for sensing an analyte utilizing a sensor, the sensor comprising a working electrode comprising an analyte-specific enzyme and a redox mediator, the method comprising: providing the working electrode to the analyte; accumulating charge derived from the analyte reacting with the analyte-specific enzyme and the redox mediator; and measuring a signal from the accumulated charge, by measuring a peak height of the signal and/or measuring a peak area of the signal. 17 . A system for sensing an analyte, the system comprising: a working electrode; a sensing element disposed on the working electrode, the sensing element comprising an analyte-specific enzyme and a redox mediator, the sensing element configured to accumulate charge derived from the analyte reacting with the analyte-specific enzyme for a set period of time; and a circuit configured to connect with the working electrode after the set period of time and to measure a signal from the accumulated charge. | (US20190004005) Embodiments of the present disclosure provide a method of electrochemical measurement using an electrochemical sensor for measuring low nanomolar concentrations of analyte in vitro and in vivo. | Biotechnology Measurement Medical technology | A61B-005/145 A61B-005/1486 C12Q-001/00 G01N-027/327 G01N-027/416 | 2 | N | 7 | 1 | ساختار و عملکرد سنسور
39 |  | Open | US20210007664 US20210007665 US20210000415 US20210000416 JP2020511214 EP3592213 CN110392547 AU2018230850 CA3055242 US20180256103 WO2018/164886 | 2017 | (US20210007665) Systems, devices, and methods for wellness and nutrition monitoring and management using analyte data | (US20210007665) Systems, devices and methods are provided for the monitoring and management of an individual's wellness and nutrition using analyte data from an in vivo analyte sensor. Generally, a sensor control device is provided for wear on the body. The sensor control device can include an in vivo analyte sensor for measuring an analyte level in a bodily fluid, an accelerometer for measuring the physical activity level of the subject, as well as communications circuitry for wirelessly transmitting data to a reader device. Furthermore, disclosed herein are embodiments of various graphical user interfaces for displaying analyte metrics on a reader device, comparing the analyte response of various foods and/or meals, modifying daily nutrient recommendations based on analyte metrics and physical activity level measurements, and other features described herein. Additionally, the embodiments disclosed herein can be used to monitor various types of analytes. | (US20210007665) 1-76. (canceled) 77. A system for physiological monitoring and management, the system comprising: a glucose sensor comprising a portion configured to be in fluid contact with a bodily fluid of the subject and sense a glucose level of the subject; an accelerometer configured to sense physical activity of the subject; and sensor electronics comprising a first application specific integrated circuit (ASIC) and a second ASIC, wherein the first ASIC comprises analog front-end circuitry configured to receive a plurality of signals from the glucose sensor and the accelerometer and wherein the first ASIC is communicatively coupled to the second ASIC. 78. The system of claim 77, wherein the second ASIC comprises: one or more processors, a memory coupled with the one or more processors, wherein the memory stores instructions that when executed by the one or more processors, cause the one or more processors to: determine a glucose level measurement of the subject, and, determine a physical activity level of the subject, and communication circuitry configured to communicate data indicative of a glucose level and a physical activity level according to Bluetooth communication protocol. 79. The system of claim 77, wherein the analog front-end circuitry is further configured to communicate accelerometer data to the second ASIC. 80. The system of claim 77, wherein the analog front-end circuitry is further configured to communicate glucose data to the second ASIC. 81. The system of claim 78, wherein the system further comprises a power source, and wherein the second ASIC further comprises power management circuitry coupled to the power source. 82. The system of claim 78, wherein the instructions that, when executed by the one or more processors, further cause the one or more processors to determine a physical activity level value based on the plurality of signals from the accelerometer. 83. The system of claim 78, wherein the instructions that, when executed by the one or more processors, further cause the one or more processors to determine a trend value. 84. The system of claim 78, wherein the memory further stores raw analyte data. 85. The system of claim 78, wherein the instructions that, when executed by the one or more processors, further cause the one or more processors to determine glucose metrics related to the physical activity. 86. The system of claim 85, wherein the memory further stores the glucose metrics. 87. The system of claim 77, wherein the accelerometer comprises a piezoelectric material. 88. The system of claim 77, wherein the accelerometer comprises a piezoresistive material. 89. The system of claim 77, wherein the accelerometer comprises a capacitive material. 90. The system of claim 89, wherein the capacitive material comprises lead zirconate. 91. The system of claim 89, wherein the capacitive material comprises quartz. 92. The system of claim 77, wherein the accelerometer comprises a micro electro-mechanical system (MEMS). 93. The system of claim 77, wherein the analog front-end circuitry is configured to receive data from the glucose sensor and from the accelerometer, and to output data to the one or more processors in digital form. 94. The system of claim 93, wherein the data outputted to the one or more processors in digital form comprises glucose level data. 95. The system of claim 93, wherein the data outputted to the one or more processors in digital form comprises physical activity level data. 96. The system of claim 77, wherein the accelerometer comprises a single axis configuration. 97. The system of claim 77, wherein the accelerometer comprises a multiple axis configuration. 98. The system of claim 77, wherein the accelerometer comprises a three axis configuration. 99. The system of claim 77, wherein the communications circuitry is configured to wirelessly transmit data related to the physical activity level of the subject to a reader device using the Bluetooth communication protocol. | ABBOTT DIABETES CARE | COLE JEAN-PIERRE FELDMAN BENJAMIN J HOSS UDO KIAIE NAMVAR ARBOGAST FREDERIC T | (US20210007665) A number of embodiments of the present disclosure are designed to improve upon the accuracy and ease-of-use with respect to wearable technology through the use of analyte data received from an in vivo analyte sensor. GUI 400 can present information, specific to the individual, regarding which foods among those available provide the most nutritional benefit and the least negative impact on factors such as weight gain. Thus, the simple GUI 300 presents easy-to-understand analyte metrics to the user, without a need for the subject to understand or interpret the underlying analyte level measurements acquired by sensor 104 . Conversely, in other embodiments, a relatively low numerical score can reflect an analyte curve characterized by a gradual slope, which can reflect a food or meal that is high in fiber or complex carbohydrates (e.g., whole-wheat pasta). | (US20210007665) 77 . A system for physiological monitoring and management, the system comprising: a glucose sensor comprising a portion configured to be in fluid contact with a bodily fluid of the subject and sense a glucose level of the subject; an accelerometer configured to sense physical activity of the subject; and sensor electronics comprising a first application specific integrated circuit (ASIC) and a second ASIC, wherein the first ASIC comprises analog front-end circuitry configured to receive a plurality of signals from the glucose sensor and the accelerometer and wherein the first ASIC is communicatively coupled to the second ASIC. | (US20210007665) According to another aspect of some embodiments, the assignment of plotted analyte values to a particular range and/or color band can also include the integration of past analyte values (or rates of change). According to another aspect of the embodiment, GUI 450 can also assist in the detection of pre-diabetes. According to another aspect of the embodiment, GUI 500 can include multiple user-selected levels to control the leniency of the process which assigns the plotted analyte values to a particular range and/or color band. | Medical technology | A61B-005/00 A61B-005/00 A61B-005/024 A61B-005/11 A61B-005/145 A61B-005/145 A61B-005/157 G16H-010/00 G16H-020/60 G16H-040/63 | 2 | N | 6 | 1 | سیستم و روشی برای اندازه گیری میزان قند خون
40 |  | Open | US10903914 US20180323882 US9882660 US20140244216 BRPI0718119 US8718958 IL198390 JP2013176577 CN102772212 CN101636104 US20120173200 US8135548 EP2106238 JP2010508091 IL198390 CN101636104 EP2106238 MX2009004530 IN2716/DELNP/2009 WO2008/052199 US20080172205 AU2007308804 CA2667639 WO2008/052199 | 2006 | (US10903914) Method, system and computer program product for real-time detection of sensitivity decline in analyte sensors | (US10903914) Method, system and computer program product for providing real time detection of analyte sensor sensitivity decline is continuous glucose monitoring systems are provided. | (US10903914) What is claimed is: 1. A computer implemented method, comprising: receiving a set of analyte sensor data taken over a first time period after initialization of a sensor; performing a sliding window analysis on the set of analyte sensor data, wherein performing the sliding window analysis comprises: extracting a first sensor data characteristic for a first window of the set of analyte sensor data, wherein the first window starts at a first start time, ends at a first end time, and has a first duration less than the first time period; and extracting a second sensor data characteristic for a second window of the set of analyte sensor data, wherein the second window starts at a second start time after the first start time, ends at a second end time after the first end time, and has a second duration less than the first time period; and determining a probable existence of signal attenuation associated with a decline in analyte sensor sensitivity based on the first and second sensor data characteristics. 2. The computer implemented method of claim 1, wherein the second start time is before the first end time such that the first and second windows overlap. 3. The computer implemented method of claim 1, wherein the second start time is at the first end time. 4. The computer implemented method of claim 1, wherein the first and second windows are non-overlapping. 5. The computer implemented method of claim 1, wherein the first and second durations are the same. 6. The computer implemented method of claim 1, wherein the first sensor data characteristic is a mean value or a variance value. 7. The computer implemented method of claim 1, wherein the first sensor data characteristic is an average slope of a sensor signal. 8. The computer implemented method of claim 1, wherein the first sensor data characteristic is an average sensor life or a time elapsed since insertion of the sensor. 9. The computer implemented method of claim 1, wherein the first time period includes a time in the first twelve to twenty four hours after insertion of the sensor. 10. The computer implemented method of claim 1, wherein the analyte sensor data is glucose sensor data. 11. The computer implemented method of claim 1, wherein the analyte sensor data is lactate sensor data. 12. The computer implemented method of claim 1, wherein the analyte sensor data is a ketone sensor data. 13. An apparatus, comprising: a data storage unit; and a processing unit operatively coupled to the data storage unit, the processing unit programmed to: perform a sliding window analysis on a set of analyte sensor data, wherein the set of analyte sensor data is taken over a first time period after initialization of a sensor, and wherein in performance of the sliding window analysis, the processing unit is programmed to: extract a first sensor data characteristic for a first window of the set of analyte sensor data, wherein the first window starts at a first start time, ends at a first end time, and has a first duration less than the first time period; and extract a second sensor data characteristic for a second window of the set of analyte sensor data, wherein the second window starts at a second start time after the first start time, ends at a second end time after the first end time, and has a second duration less than the first time period; and determine a probable existence of signal attenuation associated with a decline in analyte sensor sensitivity based on the first and second sensor data characteristics. 14. The apparatus of claim 13, wherein the second start time is before the first end time such that the first and second windows overlap. 15. The apparatus of claim 13, wherein the second start time is at the first end time. 16. The apparatus of claim 13, wherein the first and second windows are non-overlapping. 17. The apparatus of claim 13, wherein the first and second durations are the same. 18. The apparatus of claim 13, wherein the first sensor data characteristic is a mean value or a variance value. 19. The apparatus of claim 13, wherein the first sensor data characteristic is an average slope of a sensor signal. 20. The apparatus of claim 13, wherein the first sensor data characteristic is an average sensor life or a time elapsed since insertion of the sensor. 21. The apparatus of claim 13, wherein the first time period includes a time in the first twelve to twenty four hours after insertion of the sensor. 22. The apparatus of claim 13, wherein the analyte sensor data is glucose sensor data. 23. The apparatus of claim 13, wherein the analyte sensor data is lactate sensor data. 24. The apparatus of claim 13, wherein the analyte sensor data is a ketone sensor data. | ABBOTT DIABETES CARE UNIVERSITY OF VIRGINIA | Breton Marc D. Kovatchev Boris P. Budiman Erwin S. Doniger Kenneth J. | (US10903914) Moreover, a power supply 207 such as a battery is also provided in the transmitter unit 102 to provide the necessary power for the transmitter unit 102 . Moreover, as shown in FIG. 2 , while the power supply unit 207 is shown as coupled to the processor 204 , and as such, the processor 204 is configured to provide control of the power supply unit 207 , it should be noted that within the scope of the present disclosure, the power supply unit 207 is configured to provide the necessary power to each of the components of the transmitter unit 102 shown in FIG. 2 . However, it will be appreciated by one of ordinary skill in the art that the analyte monitoring system 100 may include one or more sensor 101 , transmitter unit 102 , communication link 103 , and data processing terminal 105 . In one aspect, the predetermined threshold may be determined as the minimum probability of ESA presence for declaring such condition, and may be a tradeoff between false alarms (false positives, where the threshold may be easy to exceed) versus missed detections (false negatives, where the threshold is difficult to exceed). | (US10903914) 1. A computer implemented method, comprising: receiving a set of analyte sensor data taken over a first time period after initialization of a sensor; performing a sliding window analysis on the set of analyte sensor data, wherein performing the sliding window analysis comprises: extracting a first sensor data characteristic for a first window of the set of analyte sensor data, wherein the first window starts at a first start time, ends at a first end time, and has a first duration less than the first time period; and extracting a second sensor data characteristic for a second window of the set of analyte sensor data, wherein the second window starts at a second start time after the first start time, ends at a second end time after the first end time, and has a second duration less than the first time period; and determining a probable existence of signal attenuation associated with a decline in analyte sensor sensitivity based on the first and second sensor data characteristics. 13. An apparatus, comprising: a data storage unit; and a processing unit operatively coupled to the data storage unit, the processing unit programmed to: perform a sliding window analysis on a set of analyte sensor data, wherein the set of analyte sensor data is taken over a first time period after initialization of a sensor, and wherein in performance of the sliding window analysis, the processing unit is programmed to: extract a first sensor data characteristic for a first window of the set of analyte sensor data, wherein the first window starts at a first start time, ends at a first end time, and has a first duration less than the first time period; and extract a second sensor data characteristic for a second window of the set of analyte sensor data, wherein the second window starts at a second start time after the first start time, ends at a second end time after the first end time, and has a second duration less than the first time period; and determine a probable existence of signal attenuation associated with a decline in analyte sensor sensitivity based on the first and second sensor data characteristics. | (US10903914) In the manner described, in one aspect of the present disclosure, there is provided a real time detection routine based on sensor current signal characteristics, where the detector 500 ( FIG. 5 ) includes a first module 510 configured in one embodiment to perform the detection and estimation of the probability of the sensor sensitivity decline, and a second module 520 configured in one aspect to verify the presence or absence of ESA or night time dropouts based on the probability estimations determined by the first module 510 . Accordingly, in one aspect of the present disclosure, ESA episodes or night time declines or dropouts may be accurately detected while minimizing the potential for false alarms or false negatives. Furthermore, in still another aspect of the present disclosure, the one or more conducting layers such as the electrodes 401 , 402 , 403 may be disposed on opposing sides of the substrate 404 . As described in further detail below, in accordance with the various embodiments of the present disclosure, there is provided method, system and computer program product for real time detection of analyte sensor sensitivity decline in data processing and control systems including, for example, analyte monitoring systems. | Computer technology Measurement Medical technology Telecommunications | A61B A61B-005/00 A61B-005/00 A61B-005/145 A61B-005/145 A61B-005/1473 A61B-005/1473 A61B-005/1486 G01N-027/26 G01N-027/416 G06F-015/00 G06F-017/18 G06F-019/00 G16H-010/40 G16H-040/67 H04B-017/00 | 139 | Y | 10 | 1 | ارائه ی یک برنامه کامپیوتری برای ارزیابی داده های بدست آمده از سنسور
41 |  | Open | EP3066744 US10361574 EP3066744 US20170133873 US9590438 EP3066744 CA2924994 WO2015/069563 US20150123641 | 2013 | (US10361574) Systems, devices, and methods for control of a power supply connection | (US10361574) A power supply control circuit for a portable electronic device is capable of connecting and disconnecting a power supply with respect to an electrical load of the device. The power supply control circuit offers a relatively quick transition time and low leakage current, making the control circuit particularly suitable for applications that require the power supply to remain connected to the electrical load at all times. | (US10361574) What is claimed is: 1. A method of disconnecting a power supply from an electrical load in a portable device having a first transistor electrically located between the power supply and the electrical load, a second transistor having a gate coupled to an input node, a third transistor having a gate coupled to the input node, and a fourth transistor, the method comprising: deactivating the third transistor with a first voltage applied at the input node; activating the second transistor with the first voltage applied at the input node; deactivating the first transistor with a second voltage applied by the second transistor, wherein deactivation of the first transistor electrically disconnects the power supply from the electrical load; and activating the fourth transistor with the second voltage to maintain the deactivation of the third transistor. 2. The method of claim 1, wherein a resistive feedback path is present between the electrical load and the input node, and a first capacitor is coupled between the input node and a ground node, the method further comprising applying an impedance to the input node such that the input node effectively resembles an open circuit. 3. The method of claim 1, wherein every path between a positive terminal of the power supply and a ground node passes through a transistor or a capacitor. 4. The method of claim 1, wherein no path exhibiting only a resistance exists between a positive terminal of the power supply and a ground node. 5. The method of claim 1, wherein the first voltage applied at the input node is applied by an output line of a processor. 6. A method of operating a portable reader device comprising a control unit, a power supply, and a power supply control circuit coupled with the power supply, the method comprising: applying, by the control unit, a control signal to an input node of the power supply control circuit to connect the power supply to an electrical load of the portable reader device; connecting, by the power supply control circuit, the power supply to the electrical load; and performing, by the control unit, a power down routine that powers off the portable reader device such that the portable reader device enters a powered off state with the power supply remaining connected to the electrical load, wherein no electrical path exists between the power supply and a ground node other than through a transistor or a capacitor. 7. The method of claim 6, wherein the control unit applies the control signal to the input node after sensing a command to power on the portable reader device. 8. The method of claim 7, wherein the control unit performs the power down routing in response to sensing a command to power off the portable reader device. 9. The method of claim 6, further comprising sending a request to an on-body electronics device for data indicative of a sensed analyte level of a subject. 10. The method of claim 9, wherein the request is sent using a near field communication (NFC) protocol. 11. The method of claim 6, further comprising receiving data indicative of a sensed analyte level of a subject using a Bluetooth protocol. 12. The method of claim 6, wherein the portable reader device is a smartphone. | ABBOTT DIABETES CARE | DALTON SCOTT D KUNICH THEODORE J | (US10361574) Referring still to FIG. 2A , power supply 220 , such as one or more batteries, rechargeable or single use disposable, is also provided and operatively coupled to control unit 210 , and configured to provide the necessary power to display device 120 for operation. While such a device does not draw current to power its electrical circuitry in the deactivated state, the battery remains connected and the control circuit continues to draw power in the form of leakage current. One of ordinary skill in the art will readily recognize that these nodes do not necessarily constitute additional components and can be viewed merely as an electrical connection, which can be formed by any conductor (e.g., a metal trace, a via, a pad, an external lead, a wire, and the like). | (US10361574) 1. A method of disconnecting a power supply from an electrical load in a portable device having a first transistor electrically located between the power supply and the electrical load, a second transistor having a gate coupled to an input node, a third transistor having a gate coupled to the input node, and a fourth transistor, the method comprising: deactivating the third transistor with a first voltage applied at the input node; activating the second transistor with the first voltage applied at the input node; deactivating the first transistor with a second voltage applied by the second transistor, wherein deactivation of the first transistor electrically disconnects the power supply from the electrical load; and activating the fourth transistor with the second voltage to maintain the deactivation of the third transistor. 6. A method of operating a portable reader device comprising a control unit, a power supply, and a power supply control circuit coupled with the power supply, the method comprising: applying, by the control unit, a control signal to an input node of the power supply control circuit to connect the power supply to an electrical load of the portable reader device; connecting, by the power supply control circuit, the power supply to the electrical load; and performing, by the control unit, a power down routine that powers off the portable reader device such that the portable reader device enters a powered off state with the power supply remaining connected to the electrical load, wherein no electrical path exists between the power supply and a ground node other than through a transistor or a capacitor. | (US10361574) Also provided are methods of manufacturing. The power supply control circuit offers a relatively quick transition time and low leakage current, making the control circuit particularly suitable for applications that require the power supply to remain connected to the electrical load at all times. A power supply control circuit for a portable electronic device is capable of connecting and disconnecting a power supply with respect to an electrical load of the device. | Basic communication processes Electrical machinery, apparatus, energy Medical technology Telecommunications | A61B-005/00 A61B-005/145 H02J-001/00 H02J-007/00 H02J-013/00 H03K-017/687 H04M-001/02 H04Q-009/00 H04W-004/80 | 6 | N | 3 | 1 | ارائه روشی برای کنترل اتصالات در منبع تغذیه و راه اندازی دستگاه خوانش
42 |  | Open | US20190000360 WO2019/006140 | 2017 | (US20190000360) Systems, devices, and methods for establishing and/or maintaining synchronization between entities in an analyte monitoring environment | (US20190000360) Embodiments for synchronous communication between devices in an analyte monitoring system are disclosed. The devices can be in on body device having an analyte sensor and a reader device. The devices can communicate with each other over one or more wireless links. Systems, devices, and methods for establishing synchronization, maintaining synchronization, and reestablishing synchronization are disclosed. | (US20190000360) 1. A method of communication in an analyte monitoring system comprising an on body device and a reader device, the method comprising: receiving, at the reader device, a timing calibration value from the on body device; determining, by the reader device, a start time for a receiving period based upon the timing calibration value of the on body device; and receiving a transmission from the on body device during the receiving period. 2. The method of claim 1, wherein the on body device and the reader device are adapted to communicate synchronously at communication intervals, wherein the length of each communication interval as determined within the system is constant. 3. The method of claim 2, further comprising determining, by the reader device, a start time for a plurality of receiving periods based upon the timing calibration value from the on body device, wherein each receiving period occurs after a communication interval. 4. The method of claim 2, wherein the receiving period is a length of time less than a communication interval where the reader device uses power to monitor for the transmission from the on body device. 5. The method of claim 4, wherein the reader device does not use power to monitor for the transmission from the on body device at times outside of the receiving period. 6. The method of claim 1, wherein the timing calibration value comprises a clock frequency, a clock frequency offset, or a length of time. 7. The method of claim 1, wherein the timing calibration value comprises a length of a communication interval. 8. The method of claim 1, wherein the timing calibration value comprises an offset to a target timing value. 9. The method of claim 1, wherein the timing calibration value comprises temperature information. 10. The method of claim 1, wherein the on body device comprises an analyte sensor. 11. The method of claim 1, wherein the on body device comprises an analyte sensor positioned in the body of a user. 12. The method of claim 1, wherein the reader device comprises first communication circuitry configured to communicate with inductive coupling, and second communication circuitry. 13. The method of claim 12, wherein the timing calibration value is received by the reader device using the first communication circuitry, and wherein the transmission from the on body device is received using the second communication circuitry. 14. The method of claim 12, wherein the second communication circuitry is configured to communicate within an ultra-high frequency (UHF) band. 15. The method of claim 12, wherein the first communication circuitry is configured to communicate according to a Near Field Communication (NFC) protocol. 16. The method of claim 1, wherein the transmission from the on body device is received within an ultra-high frequency (UHF) band. 17. The method of claim 1, further comprising performing a synchronization event that synchronizes the on body device and the reader device. 18. The method of claim 1, wherein the reader device uses receipt of the timing calibration value from the on body device as a synchronization event. 19. A reader device for use in an analyte monitoring system, the reader device comprising: wireless communication circuitry; processing circuitry communicatively coupled with the wireless communication circuitry; and a non-transitory memory on which is stored a plurality of instructions that, when executed by the processing circuitry, cause the processing circuitry to: read a timing calibration value received from an on body device; determine a start time for a receiving period based upon the timing calibration value of the on body device; and enable the wireless communication circuitry to receive a transmission from the on body device during the receiving period. 20. The reader device of claim 19, wherein the plurality of instructions, when executed by the processing circuitry, cause the processing circuitry to cause communication with the on body device synchronously at communication intervals, wherein the length of each communication interval is constant. 21-155. (canceled) | ABBOTT DIABETES CARE | COLE JEAN-PIERRE RALSTON HILA F HUA XUANDONG T KUNICH THEODORE J | (US20190000360) For example, variations in performance of a linear oscillator such as an RC oscillator can cause timing circuitry 310 of one OBD 102 to operate faster than that of another OBD 102 , even though the timing circuitries 310 of both OBDs 102 are intended to operate at the same frequency. The loss of synchronization can be signified by failure to receive a transmission 403 during one or more successive receiving windows 407 . As mentioned, environmental factors such as temperature can cause timing circuitry 310 to run faster or slower than a target rate. | (US20190000360) 1 . A method of communication in an analyte monitoring system comprising an on body device and a reader device, the method comprising: receiving, at the reader device, a timing calibration value from the on body device; determining, by the reader device, a start time for a receiving period based upon the timing calibration value of the on body device; and receiving a transmission from the on body device during the receiving period. 19 . A reader device for use in an analyte monitoring system, the reader device comprising: wireless communication circuitry; processing circuitry communicatively coupled with the wireless communication circuitry; and a non-transitory memory on which is stored a plurality of instructions that, when executed by the processing circuitry, cause the processing circuitry to: read a timing calibration value received from an on body device; determine a start time for a receiving period based upon the timing calibration value of the on body device; and enable the wireless communication circuitry to receive a transmission from the on body device during the receiving period. | (US20190000360) Systems, devices, and methods for establishing synchronization, maintaining synchronization, and reestablishing synchronization are disclosed. Embodiments for synchronous communication between devices in an analyte monitoring system are disclosed. | Digital communication Medical technology | A61B-005/00 A61B-005/145 A61B-005/145 G16H-040/40 G16H-040/63 H04L-029/08 H04W-004/38 | 0 | N | 1 | 1 | سیستم و روشی برای حفظ هماهنگی بین اجزاء الکتریکی در یک دستگاه اندازه گیری قند خون
43 |  | Open | US20210015411 US20200397356 US20200397357 EP3730044 EP3730045 US10786190 EP3329842 US20200138353 USD882432 EP3542712 BRPI1008834 EP2393417 US20180289301 US9993188 EP3329842 ES2671054 DK2393418 EP2393418 US20170202497 US9636068 CN104287744 US20170020458 US9402544 BRPI1008835 US20150351674 CN102307518 US20150282711 CN104287744 CN102307517 IN6739/DELNP/2011 EP2393417 EP2393418 IN6740/DELNP/2011 BRPI1008835 CN102307517 CN102307518 EP2393417 EP2393418 US20100324392 WO2010/091005 WO2010/091028 US20100198034 | 2009 | (US10786190) Analyte sensor and apparatus for insertion of the sensor | (US10786190) An apparatus for insertion of a medical device in the skin of a subject is provided. | (US10786190) What is claimed is: 1. A sensor insertion assembly comprising: an inserter device comprising: an analyte sensor at least a portion of which is configured to be positioned under a skin surface of a subject, a sharp coupled with a sharp support; and a cap removably attached to a distal portion of the inserter device by a plurality of threads, the cap including a first interior space, wherein the at least a portion of the analyte sensor and at least a portion of the sharp are housed within the first interior space. 2. The sensor insertion assembly of claim 1, wherein the first interior space comprises a substantially sterile environment. 3. The sensor insertion assembly of claim 1, wherein the plurality of threads comprises a first plurality of threads disposed on an interior surface of the cap and a second plurality of threads disposed on an exterior surface of the inserter device. 4. The sensor insertion assembly of claim 3, wherein the inserter device further comprises a handle, and wherein the second plurality of threads is disposed on an exterior surface of the handle. 5. The sensor insertion assembly of claim 1, wherein the cap contains a desiccant configured to remove moisture from the first interior space. 6. The sensor insertion assembly of claim 5, wherein the desiccant comprises one or more of a silica gel or a molecular sieve. 7. The sensor insertion assembly of claim 5, wherein the desiccant comprises one or more of a plurality of granular pellets or a tablet. 8. The sensor insertion assembly of claim 1, wherein the cap is configured to be removed from the distal portion of the inserter device and to expose the at least a portion of the analyte sensor and the at least a portion of the sharp. 9. A sensor insertion assembly comprising: an inserter device comprising: an analyte sensor at least a portion of which is configured to be positioned under a skin surface of a subject, a sharp coupled with a sharp support; and a cap removably attached to a distal portion of the inserter device, the cap including a first interior space, wherein the at least a portion of the analyte sensor and at least a portion of the sharp are housed within the first interior space, wherein the cap comprises an upwardly extending boss including a second interior space, wherein the upwardly extending boss extends into the first interior space. 10. The sensor insertion assembly of claim 9, wherein the at least a portion of the analyte sensor and the at least a portion of the sharp are disposed within the second interior space of the upwardly extending boss. 11. The sensor insertion assembly of claim 9, wherein the upwardly extending boss comprises a cylindrical shape. 12. The sensor insertion assembly of claim 9, wherein the upwardly extending boss is disposed on an interior surface of the cap. 13. The sensor insertion assembly of claim 9, wherein the cap is removably attached to the distal portion of the inserter device by a plurality of threads. 14. The sensor insertion assembly of claim 9, wherein the inserter device further comprises: a sheath having a distal surface for placement on the skin surface of the subject; a handle movable relative to the sheath; and an analyte monitoring assembly including a power source and electronics coupled to the analyte sensor, wherein the analyte monitoring assembly comprises an aperture through which the at least a portion of the sharp can pass. 15. A sensor insertion assembly comprising: an inserter device comprising: an analyte sensor at least a portion of which is configured to be positioned under a skin surface of a subject, a sharp coupled with a sharp support; a sheath having a distal surface for placement on the skin surface of the subject; a handle movable relative to the sheath; and an analyte monitoring assembly including a power source and electronics coupled to the analyte sensor, wherein the analyte monitoring assembly comprises an aperture through which the at least a portion of the sharp can pass; and a cap removably attached to a distal portion of the inserter device, the cap including a first interior space, wherein the at least a portion of the analyte sensor and at least a portion of the sharp are housed within the first interior space. 16. The sensor insertion assembly apparatus of claim 15, wherein the handle is advanceable by application of manual force to the handle. 17. The sensor insertion assembly of claim 15, wherein the handle at least partially surrounds the sheath. 18. The sensor insertion assembly of claim 15, wherein the inserter device further comprises a spring configured to bias the sheath in a distal direction relative to the handle. 19. The sensor insertion assembly of claim 15, wherein the inserter device further comprises a carriage configured to releasably hold the analyte monitoring assembly. 20. The sensor insertion assembly of claim 15, wherein the analyte monitoring assembly has a substantially circular profile. | ABBOTT DIABETES CARE | YEE PHILLIP THOMAS CHRISTOPHER A HOSS UDO HE LEI LOVE MICHAEL R | (US10786190) Accordingly, there exists a need for an easy-to-use, simple, insertion assembly which is reliable, minimizes pain, and is easy to use. In such cases, the user actuates the retractor when it is desired to withdraw the sharp. It is also useful for a user of an analyte monitor to be able to see trend indications (including the magnitude and direction of any ongoing trend), and such data may be displayed as well, either numerically, or by a visual indicator, such as an arrow that may vary in visual attributes, such as size, shape, color, animation, or direction. As illustrated in FIG. 31 , such pivoting of fingers 184 causes fingers 184 to become disengaged from distal edge 194 of inner rail 128 . Thus, when the pancreas does not produce sufficient insulin (a condition known as Type 1 Diabetes) or does not properly utilize insulin (a condition known as Type II Diabetes), the blood glucose remains in the blood resulting in hyperglycemia or abnormally high blood sugar levels. Additionally, it is known that diabetes is a factor in accelerating cardiovascular diseases such as atherosclerosis (hardening of the arteries), leading to stroke, coronary heart disease, and other diseases. | (US10786190) 1. A sensor insertion assembly comprising: an inserter device comprising: an analyte sensor at least a portion of which is configured to be positioned under a skin surface of a subject, a sharp coupled with a sharp support; and a cap removably attached to a distal portion of the inserter device by a plurality of threads, the cap including a first interior space, wherein the at least a portion of the analyte sensor and at least a portion of the sharp are housed within the first interior space. 9. A sensor insertion assembly comprising: an inserter device comprising: an analyte sensor at least a portion of which is configured to be positioned under a skin surface of a subject, a sharp coupled with a sharp support; and a cap removably attached to a distal portion of the inserter device, the cap including a first interior space, wherein the at least a portion of the analyte sensor and at least a portion of the sharp are housed within the first interior space, wherein the cap comprises an upwardly extending boss including a second interior space, wherein the upwardly extending boss extends into the first interior space. 15. A sensor insertion assembly comprising: an inserter device comprising: an analyte sensor at least a portion of which is configured to be positioned under a skin surface of a subject, a sharp coupled with a sharp support; a sheath having a distal surface for placement on the skin surface of the subject; a handle movable relative to the sheath; and an analyte monitoring assembly including a power source and electronics coupled to the analyte sensor, wherein the analyte monitoring assembly comprises an aperture through which the at least a portion of the sharp can pass; and a cap removably attached to a distal portion of the inserter device, the cap including a first interior space, wherein the at least a portion of the analyte sensor and at least a portion of the sharp are housed within the first interior space. | (US10786190) The present invention relates generally to an inserter device, for example, to insert an analyte sensor and/or an infusion set in an animal such as a human. As shown, in a further aspect, there is provided an electronic switch 1001 (that is configured to draw an insubstantial amount of power from the sensor electronics power supply), and when triggered, completes the break between the contacts 1010 , 1011 by physically contacting the two contacts 1010 , 1011 with the activation component 1002 that completes the circuit in the sensor electronics from its power supply such as battery to activate the device for operation. | Computer technology Medical technology | A61B-005/00 A61B-005/00 A61B-005/0205 A61B-005/05 A61B-005/145 A61B-005/145 A61B-005/1486 A61M-005/158 A61M-005/172 A61M-005/32 G06K-007/10 | 209 | N | 7 | 1 | ارائه ابزاری برای نصب سنسور بر روی پوست
44 |  | Open | CN105377118 JP6417561 EP2967344 JP2016517601 CN105377118 EP2967344 AU2014233435 WO2014/145049 CA2902234 WO2014/145049 | 2013 | (EP2967344) Devices, systems, and methods associated with analyte monitoring devices and devices incorporating the same | (EP2967344) Analyte monitoring systems, devices, and methods associated with analyte monitoring devices, and devices incorporating the same are provided. Various graphical user interfaces (GUI) and navigation flows are provided for performing various features, activities, functions, etc., associated with the analyte monitoring device or system. Intuitive navigation is provided to enhance the interpretation of analyte measurements. | (WO2014/145049) WHAT IS CLAIMED IS: 1. An apparatus for receiving analyte data from an analyte sensing device, comprising: a housing; a display mounted on the housing; a processor mounted in the housing; and a memory storing instructions which, when executed by the processor, causes the processor to: navigate from a current user interface screen on the display to a home screen in response to an input from a user, wherein navigating from the current user interface screen to the home screen including checking whether the analyte sensing device is expired and, if the analyte sensing device is expired, displaying a sensor expired notification; calculate a time remaining until the analyte sensing device expires; display the home screen, wherein the home screen includes an indication of the time remaining until the analyte sensing device expires; receive analyte information from the analyte sensing device; and display the received analyte information on the display. 2. The apparatus of claim 1, wherein the sensor expired notification requires confirmation prior to navigating to the home screen. 3. The apparatus of claim 1, wherein the indication of the time remaining before expiration of the analyte sensing device includes an indication of no active sensor, and the time remaining is displayed as a number of days when the time remaining is greater than 1 day, as a number of hours when the time remaining is greater than 1 hour and less than 1 day, and as a number of minutes when the time remaining is less than 1 hour. 4. The apparatus of claim 1, wherein the home screen includes an indication of an estimated insulin-on-board amount. 5. The apparatus of claim 4, wherein the indication of the estimated insulin-on-board amount includes a person-shaped icon, wherein the estimated insulin-on-board amount is represented by a fill percentage of the person-shaped icon. 6. The apparatus of claim 1, wherein the displayed analyte information includes a numerical current analyte level, a graphical representation of past analyte levels, and an arrow representing a trend of the numerical current analyte level. 7. The apparatus of claim 1, further comprising instructions causing the processor to determine whether a current analyte level is above a high analyte level threshold, below a low analyte level threshold, above a high projected analyte level threshold or below a low projected analyte level threshold. 8. The apparatus of claim 7, wherein the high analyte level threshold is 240mg/dL, the low analyte level threshold is 70mg/dL, the high projected analyte level threshold is 240mg/dL within the next 15 minutes, and the low projected analyte level threshold is 70mg/dL within the next 15 minutes. 9. The apparatus of claim 6, wherein the graphical representation of past analyte levels includes 8 hours of past analyte data. 10. The apparatus of claim 1, further comprising instructions causing the processor to not allow more than one analyte level scan within a predetermined period of time. 11. The apparatus of claim 10, wherein the predetermined period of time is 3 minutes. 12. A method of operating a reader device of an analyte monitoring system, comprising: scanning for a new sensor with the reader device, wherein scanning includes waiting a predetermined length of time before timing out the scanning for the new sensor; checking whether the new sensor has previously been paired with a different reader device; not allowing a pairing of the reader device with the new sensor if the sensor has already been paired with the different reader device; waiting a predetermined length of time for a paired sensor to warm up; displaying a home screen after waiting the predetermined length of time, wherein the home screen includes an indication of the remaining time until the paired sensor expires; starting a glucose scan using the paired sensor; and displaying results of the glucose scan, a display including a simultaneous display of a numerical current glucose level, a graphical representation of historical glucose levels for a past predetermined time period, and an arrow representation of a current glucose trend. 13. The method of claim 12, further comprising displaying a sensor expiring soon notification when the new sensor expires within a predetermined length of upcoming time. 14. The method of claim 13, wherein the predetermined length of upcoming time includes 3 days. 15. The method of claim 14, wherein the sensor expiring soon notification is displayed after a first scan of the day for the last 3 days before sensor expiration and after every scan for the last 8 hours before sensor expiration. 16. The method of claim 13, wherein a time remaining notification is contextual and units of display vary based on how much time remaining before sensor expiration. 17. The method of claim 16, wherein when the time remaining before sensor expiration is more than 3 days, the time remaining is displayed in units of days, when the time remaining before sensor expiration is between 1 hour and 1 day, the time remaining is displayed in units of hours, and when the time remaining before sensor expiration is less than 1 hour, the time remaining is displayed in units of minutes. 18. The method of claim 17, wherein when the time remaining before sensor expiration reaches zero, the reader device automatically navigates back to the home screen. 19. The method of claim 12, further comprising displaying a high or low glucose value indication. 20. The method of claim 19, wherein the high glucose value indication is 240mg/dL and the low glucose value indication is 70mg/dL. 21. The method of claim 19, further comprising selecting the high or low glucose value indication and navigating to a high or low glucose notification screen, wherein the high or low glucose notification screen includes an option to set a reminder for a next glucose scan. 22. The method of claim 12, further comprising displaying a high or low projected glucose value indication. 23. The method of claim 22, wherein the high projected glucose value indication is 240mg/dL within the next 15 minutes and the low projected glucose value indication is 70mg/dL within the next 15 minutes. 24. The method of claim 22, further comprising selecting the high or low projected glucose value indication and navigating to a high or low projected glucose notification screen, wherein the high or low projected glucose notification screen includes an option to set a reminder for a next glucose scan. 25. The method of claim 12, wherein the graphical representation of historical glucose levels includes the prior 8 full clock hours and minutes of the current clock hour. 26. A method of operating a reader device in a masked mode, the method comprising: entering a masked mode, wherein the masked mode precludes display of sensor data on a display of the reader device. 27. The method of claim 26, wherein the masked mode can only be activated or deactivated by a health care professional. 28. The method of claim 26, wherein notifications of completed sensor scans are displayed without results on the display of the reader device. 29. The method of claim 26, further comprising setting reminders to scan for current sensor data after a predetermined time interval. 30. The method of claim 29, wherein a next reminder is reset upon a manual scan. 31. A glucose monitoring system comprising: a glucose sensor; a reader device paired with the glucose sensor and including firmware; and a reader software executable on a personal computer, the reader software configured to analyze data saved on the reader device and configure settings associated with the reader device; wherein the reader software automatically launches upon connection of the reader device to the personal computer; wherein the reader software is configured to automatically update the reader device firmware or the reader software upon detection of an available update; and wherein the reader software includes a plurality of reports related to glucose data saved on the reader device executable by the reader software. 32. The system of claim 31 , wherein the reader device software requires a user to configure the reader device prior to use, wherein configuring the reader device includes associating a user profile with the reader device. 33. The system of claim 32, wherein the user profile includes a patient name and a patient ID. 34. The system of claim 32, wherein reader software options are unavailable until the reader device is associated with the user profile. 35. The system of claim 32, wherein the reader software automatically discovers the user profile associated with the reader device when the reader device is connected to the personal computer. 36. The system of claim 31 , wherein the reader software checks a time and date information stored on the reader device upon connection of the reader device to the personal computer, and wherein the time and date information are checked versus current time and date information stored on the personal computer. 37. The system of claim 36, wherein the time and date information of the reader device are synchronized with the current time and date information stored on the personal computer. 38. The system of claim 31 , wherein the reader software is unavailable to the user when a software or firmware update is in progress. 39. The system of claim 31 , wherein the reader software executes one or more of the plurality of reports simultaneously. 40. The system of claim 39, wherein results of the executed plurality of reports are saved in a PDF format. 41. The system of claim 39, wherein the plurality of reports include a snapshot report, a daily patterns report, a mealtime patterns report, a monthly summary report, a weekly summary report, and a daily log report. 42. The system of claim 39, wherein the one or more of the plurality of reports includes graphical information and numerical information. 43. The system of claim 31 , wherein the reader software includes customizable notes for events associated with the glucose data. 44. The system of claim 31 , wherein the reader software includes customizable reminders configurable for execution on the reader device. 45. The system of claim 31 , wherein the reader software includes authorized access only options. 46. The system of claim 45, wherein the authorized access only options require an access code for access. 7. The system of claim 45, wherein the authorized access only options include an option disable or enable a masked mode, wherein the masked mode configures the reader device not display the glucose data on a display of the reader device. | ABBOTT DIABETES CARE | TAUB MARC BARRY KARAN JAI TAN ANNIE C DUNN TIMOTHY CHRISTIAN GOLDSMITH JOEL NEUHAUS CHRISTINE M ROSSI STEPHEN A JANGAM SUJIT R | (WO2014/145049) In other embodiments, the display does not dim or turn off unless a user manually commands the device to turn off the display. | (WO2014/145049) 1. An apparatus for receiving analyte data from an analyte sensing device, comprising: a housing; a display mounted on the housing; a processor mounted in the housing; and a memory storing instructions which, when executed by the processor, causes the processor to: navigate from a current user interface screen on the display to a home screen in response to an input from a user, wherein navigating from the current user interface screen to the home screen including checking whether the analyte sensing device is expired and, if the analyte sensing device is expired, displaying a sensor expired notification; calculate a time remaining until the analyte sensing device expires; display the home screen, wherein the home screen includes an indication of the time remaining until the analyte sensing device expires; receive analyte information from the analyte sensing device; and display the received analyte information on the display. 12. A method of operating a reader device of an analyte monitoring system, comprising: scanning for a new sensor with the reader device, wherein scanning includes waiting a predetermined length of time before timing out the scanning for the new sensor; checking whether the new sensor has previously been paired with a different reader device; not allowing a pairing of the reader device with the new sensor if the sensor has already been paired with the different reader device; waiting a predetermined length of time for a paired sensor to warm up; displaying a home screen after waiting the predetermined length of time, wherein the home screen includes an indication of the remaining time until the paired sensor expires; starting a glucose scan using the paired sensor; and displaying results of the glucose scan, a display including a simultaneous display of a numerical current glucose level, a graphical representation of historical glucose levels for a past predetermined time period, and an arrow representation of a current glucose trend. 26. A method of operating a reader device in a masked mode, the method comprising: entering a masked mode, wherein the masked mode precludes display of sensor data on a display of the reader device. 31. A glucose monitoring system comprising: a glucose sensor; a reader device paired with the glucose sensor and including firmware; and a reader software executable on a personal computer, the reader software configured to analyze data saved on the reader device and configure settings associated with the reader device; wherein the reader software automatically launches upon connection of the reader device to the personal computer; wherein the reader software is configured to automatically update the reader device firmware or the reader software upon detection of an available update; and wherein the reader software includes a plurality of reports related to glucose data saved on the reader device executable by the reader software. | (WO2014/145049) Also provided are methods of manufacturing. [0224] In some aspects of the present disclosure a Home screen is provided. [0225] In some aspects of the present disclosure an Active screen is provided. | IT methods for management Medical technology | A61B-005/00 A61B-005/00 A61B-005/145 G06F-019/00 G06Q-040/04 G06Q-050/22 G16H-010/00 G16H-010/60 | 15 | N | 5 | 1 | ارائه سیستم و روشی برای اندازه گیری میزان قند خون
45 |  | Open | EP3750338 CN111971982 CA3089356 US20190246357 WO2019/152807 | 2018 | (US20190246357) Systems, devices, and methods for power-efficient wireless communications between electronic devices | (US20190246357) Systems, devices and methods are provided for power-efficient wireless communications between electronic devices. In particular, the embodiments disclosed herein can reduce battery consumption in a transmitting electronic device and enhance data integrity of data received by a receiving electronic device. According to the embodiments, a first electronic device transmits advertising packets according to a wireless communications protocol, wherein the advertising packets include a first payload data. In response to receiving the advertising packets, a second electronic device can transmit a scan request to the first electronic device which, in turn, terminates the transmission of advertising packets. | (US20190246357) 1. A method for monitoring an analyte level in a subject, the method comprising: sensing, by an analyte sensor, the analyte level in a bodily fluid of the subject; transmitting, by a sensor control device comprising sensor electronics communicatively coupled to the analyte sensor, a first plurality of advertising packets according to a wireless communications protocol, wherein the advertising packets include data indicative of the sensed analyte level; and terminating the transmission of the first plurality of advertising packets in response to receiving a scan request from a reader. 2. The method of claim 1, wherein the wireless communications protocol comprises a Bluetooth or a Bluetooth Low Energy protocol. 3. The method of claim 1, further comprising, transmitting, by the reader, the scan request to the sensor control device in response to receiving the first plurality of advertising packets. 4. The method of claim 1, further comprising, in response to receiving the scan request from the reader, identifying, by the sensor control device, a second plurality of advertising packets not received by the reader and transmitting a scan response comprising data indicative of the sensed analyte level from the second plurality of advertising packets. 5. The method of claim 4, wherein at least a portion of the data indicative of the sensed analyte level from the second plurality of advertising packets is different from the data indicative of the sensed analyte level from the first plurality of advertising packets. 6. The method of claim 1, wherein each of the first plurality of advertising packets is associated with a different Universal Unique Identifier (UUID). 7. The method of claim 6, further comprising registering, by the reader, each of the UUID's with an application program interface (API) of the reader. 8. The method of claim 1, wherein transmitting the first plurality of advertising packets according to a wireless communications protocol comprises repeatedly transmitting the first plurality of advertising packets. 9. The method of claim 8, wherein transmitting the first plurality of advertising packets according to a wireless communications protocol further comprises transmitting the first plurality of advertising packets in a non-sequential order. 10. The method of claim 8, wherein transmitting the first plurality of advertising packets according to a wireless communications protocol further comprises transmitting the first plurality of advertising packets in a randomized order. 11. The method of claim 10, wherein each of the first plurality of advertising packets includes packet order information. 12. The method of claim 11, further comprising reassembling, by the reader, the data indicative of the sensed analyte level based on the packet order information. 13. The method of claim 1, wherein the first plurality of advertising packets comprises at least one set of duplicate advertising packets. 14. The method of claim 13, wherein each set of duplicate advertising packets comprises two or more advertising packets including the same data indicative of the sensed analyte level. 15. The method of claim 13, wherein each of the first plurality of advertising packets is associated with a different Universal Unique Identifier (UUID). 16. The method of claim 1, wherein the reader is a smart phone. 17. The method of claim 1, wherein the data indicative of the sensed analyte level comprises a glucose level. 18. The method of claim 1, wherein the data indicative of the sensed analyte level comprises a rate of change of a glucose level. 19. An analyte monitoring system, comprising: a sensor control device comprising one or more processors, a memory coupled to the one or more processors, wireless communications circuitry coupled to the one or more processors, and an analyte sensor configured to sense an analyte level in a bodily fluid of a subject, wherein the memory stores instructions that, when executed by the one or more processors, cause the one or more processors to cause a transmission of a first plurality of advertising packets according to a wireless communications protocol, wherein the advertising packets include data indicative of the sensed analyte level, and terminate the transmission of the first plurality of advertising packets in response to receiving a scan request from a reader. 20. The analyte monitoring system of claim 19, further comprising: a reader comprising one or more processors of the reader, a memory of the reader coupled to the one or more processors of the reader, and wireless communications circuitry of the reader, wherein the memory of the reader stores instructions that, when executed by the one or more processors of the reader, cause the one or more processors of the reader to cause a transmission of the scan request to the sensor control device in response to receiving the first plurality of advertising packets. 21-52. (canceled) | ABBOTT DIABETES CARE | COLE JEAN-PIERRE HUA XUANDONG T | (US20190246357) As another advantage, to overcome certain limitations associated with mobile operating systems, some of the embodiments disclosed herein can also utilize a scan response, transmitted from the first electronic device to the second electronic device, to backfill any missing payload data on the second electronic device. For these and other reasons, needs exist for methods, systems and devices for power-efficient wireless communications between electronic devices. The sensor control device may also have a small form-factor, to increase comfort and convenience to the individual, and can include a battery that is not easily replaced or recharged. As mentioned, electronic devices having limited power can often have a compact size or relatively small form factor, and this may lead to problems or disadvantages relating to cost and power optimization, among other issues. As a result, many commercially available wireless communications components have become complex systems on chip ( SOC ), providing numerous interfaces such as analog-to-digital converters, references, operational amplifiers, and the like. | (US20190246357) 1 . A method for monitoring an analyte level in a subject, the method comprising: sensing, by an analyte sensor, the analyte level in a bodily fluid of the subject; transmitting, by a sensor control device comprising sensor electronics communicatively coupled to the analyte sensor, a first plurality of advertising packets according to a wireless communications protocol, wherein the advertising packets include data indicative of the sensed analyte level; and terminating the transmission of the first plurality of advertising packets in response to receiving a scan request from a reader. 19 . An analyte monitoring system, comprising: a sensor control device comprising one or more processors, a memory coupled to the one or more processors, wireless communications circuitry coupled to the one or more processors, and an analyte sensor configured to sense an analyte level in a bodily fluid of a subject, wherein the memory stores instructions that, when executed by the one or more processors, cause the one or more processors to cause a transmission of a first plurality of advertising packets according to a wireless communications protocol, wherein the advertising packets include data indicative of the sensed analyte level, and terminate the transmission of the first plurality of advertising packets in response to receiving a scan request from a reader. | (US20190246357) According to another aspect of the embodiments, a second electronic device receives the first plurality of advertising packets and, in response, transmits a scan request packet to the first electronic device. According to another aspect of advertising scheme 400 , to prevent advertising packets from being filtered out by the reader's operating system (as described earlier), which would result in an incomplete sensor dataset, each advertising packet in a sensor dataset can be associated with a different UUID, where each UUID is registered with an API of the reader's operating system, such as for example, a Bluetooth Low Energy API. According to another aspect of the embodiments, memory 255 of sensor control device 102 can store further instructions that, when executed by the one or more processors 256 , cause the one or more processors 256 to terminate the transmission of the advertising packets in response to the receiving a scan request from reader 120 . | Medical technology Telecommunications | A61B-005/145 H04W-004/38 H04W-004/38 H04W-004/80 H04W-008/00 H04W-048/10 H04W-052/02 | 0 | N | 4 | 1 | سیستم و روشی برای اندازه گیری میزان قند خون
46 |  | Open | CA2933166 EP3089666 CN105899132 JP6571089 AU2014374361 AU2014374361 RU2683203 EP3089666 RU2016131308 JP2017504392 EP3089666 CN105899132 AU2014374361 CA2933166 WO2015/102745 US20150182153 | 2013 | (US20150182153) Self-Powered Analyte Sensor and Devices Using the Same | (US20150182153) Systems, devices and methods for monitoring analyte levels using a self-powered analyte sensor and associated sensor electronics are provided. | (US20150182153) What is claimed is: 1. An analyte monitoring device, comprising: a self-powered analyte sensor; and sensor electronics operatively coupled to the self-powered analyte sensor configured to receive signals generated by the self-powered analyte sensor and to communicate data corresponding to analyte level monitored by the self-powered analyte sensor; wherein the sensor electronics transitions from an inactive state to an active state when powered by a remote power source and upon receipt of a query signal from the remote power source, and in response to the query signal, communicates data corresponding to the generated signals associated with the monitored analyte level to the remote power source. 2. The device of claim 1, wherein the self-powered analyte sensor is configured to continuously generate the signals corresponding to the monitored analyte level when in fluid contact with interstitial fluid. 3. The device of claim 1, wherein the self-powered analyte sensor generates the signals corresponding to the monitored analyte level when the sensor electronics are in the inactive state. 4. The device of claim 1, wherein the sensor electronics are not operational when in the inactive state. 5. The device of claim 1, wherein the sensor electronics includes a buffering circuit operatively coupled to the self-powered analyte sensor for receiving the generated signals from the self-powered analyte sensor. 6. The device of claim 5, wherein the sensor electronics includes a radio frequency identification device (RFID) circuit operatively coupled to the buffering circuit and configured to communicate the data corresponding to the generated signals associated with the monitored analyte level. 7. The device of claim 1, further comprising a housing enclosing the self-powered analyte sensor and the sensor electronics, wherein the housing is sealed to inhibit moisture from entering the housing. 8. The device of claim 1, wherein the query signal includes an RFID signal. 9. The device of claim 1, wherein the sensor electronics transitions from the active state to the inactive state when the sensor electronics is not within the range of the remote power source. 10. The device of claim 1, wherein the self-powered analyte sensor is configured to generate the signals when in contact with interstitial fluid and when the sensor electronics is in the inactive state. 11. The device of claim 1, further comprising a housing enclosing the self-powered analyte sensor and the sensor electronics, the housing including one or more mechanical components for physically detachably engaging with a remote device. 12. The device of claim 11, wherein the remote device includes the remote power source. 13. The device of claim 11, wherein the one or more mechanical components includes one or more of a releasable latch, a releasable arm, or a releasable lock. 14. An analyte monitoring device, comprising: a self-powered analyte sensor having at least a portion in fluid contact with interstitial fluid under a skin surface; and sensor electronics operatively coupled to the self-powered analyte sensor configured to receive signals generated by the self-powered analyte sensor and to communicate data corresponding to analyte level monitored by the self-powered analyte sensor, the sensor electronics including: a buffering circuit operatively coupled to the self-powered analyte sensor for receiving the generated signals from the self-powered analyte sensor; and a radio frequency identification device (RFID) circuit operatively coupled to the buffering circuit and configured to communicate data corresponding to the generated signals associated with the monitored analyte level; wherein the sensor electronics transitions from an inactive state to an active state when powered by a remote power source and upon receipt of a query signal from the remote power source, and in response to the query signal, communicates the data corresponding to the generated signals associated with the monitored analyte level to the remote power source. 15. The device of claim 14, further comprising a housing enclosing the self-powered analyte sensor and the sensor electronics, wherein the housing is sealed to inhibit moisture from entering the housing. 16. The device of claim 14, wherein the query signal includes an RFID signal. 17. The device of claim 14, wherein the sensor electronics transitions from the active state to the inactive state when the sensor electronics is not within the range of the remote power source. 18. The device of claim 14, wherein the self-powered analyte sensor is configured to generate the signals when in contact with the interstitial fluid and when the sensor electronics is in the inactive state. 19. The device of claim 14, further comprising a housing enclosing the self-powered analyte sensor and the sensor electronics, the housing including one or more mechanical components for physically detachably engaging with a remote device. 20. The device of claim 19, wherein the remote device includes the remote power source. 21. The device of claim 19, wherein the one or more mechanical components includes one or more of a releasable latch, a releasable arm, or a releasable lock. 22. A method of monitoring analyte levels, comprising: transcutaneously positioning an analyte sensor in fluid contact with interstitial fluid under a skin surface; accumulating charge for a predetermined time period in a capacitor device in sensor electronics, the capacitor device in signal communication with the analyte sensor and receiving signals from the analyte sensor; detecting a magnetic field exceeding a threshold level; latching a switch provided in the sensor electronics to couple the capacitor device in the sensor electronics to sensor signal processing components when the detected magnetic field exceeds the threshold level; and connecting the capacitor device to the sensor signal processing components to provide power to the sensor signal processing components with the accumulated charge in the capacitor device. 23. The method of claim 22, wherein the analyte sensor is a self-powered analyte sensor. 24. The method of claim 22, wherein accumulating charge includes continuously maintaining a connection between the analyte sensor to the capacitor device during the predetermined time period. 25. The method of claim 22, wherein connecting the capacitor device to the sensor signal processing components includes discharging the capacitor device when the switch is latched. 26. The method of claim 22, further including storing one or more signals corresponding to the monitored analyte levels when the capacitor device is connected to the sensor signal processing components. 27. The method of claim 26, wherein the one or more signals corresponding to the monitored analyte levels are stored when the switch is latched. 28. The method of claim 22, further including communicating one or more signals corresponding to the monitored analyte levels when the capacitor device is connected to the sensor signal processing components. 29. The method of claim 28, wherein the one or more signals corresponding to the monitored analyte levels are communicated when the switch is latched. 30. The method of claim 22, further including: storing one or more signals corresponding to the monitored analyte levels when the capacitor device is connected to the sensor signal processing components; and communicating the stored one or more signals. 31. The method of claim 22, further including unlatching the switch to de-couple the capacitor device in the sensor electronics from the sensor signal processing components when the detected magnetic field is below the threshold level. 32. A device for monitoring analyte level, comprising: an analyte sensor for transcutaneous positioning in fluid contact with interstitial fluid; and sensor electronics including: sensor signal processing components: a capacitor device operatively coupled to the analyte sensor to accumulate charge for a predetermined time period; and a switch configured to latch, when a magnetic field exceeding a threshold level is detected, to couple the capacitor device to the sensor signal processing components; wherein when the switch is latched, the capacitor device is configured to provide power to the sensor signals processing components with the accumulated charge in the capacitor device. 33. The device of claim 32, wherein the analyte sensor is a self-powered analyte sensor. 34. The device of claim 32, wherein the capacitor device is configured to continuously maintaining a connection between the analyte sensor to the capacitor device during the predetermined time period to accumulate the charge. 35. The device of claim 32, wherein when the switch is latched and the capacitor device is coupled to the sensor signal processing components, the capacitor device is discharged. 36. The device of claim 32, wherein the sensor electronics further includes a data storage unit to store one or more signals corresponding to the monitored analyte level when the capacitor device is connected to the sensor signal processing components. 37. The device of claim 32, wherein the sensor electronics includes a data communication unit to communicate one or more signals corresponding to the monitored analyte level when the capacitor device is connected to the sensor signal processing components. 38. The device of claim 37, wherein the data communication unit is configured to communicate the one or more signals corresponding to the monitored analyte level when the switch is latched. 39. The device of claim 32, wherein the sensor electronics further includes a data storage unit to store one or more signals corresponding to the monitored analyte level when the capacitor device is connected to the sensor signal processing components, and a data communication unit to communicate the one or more signals corresponding to the monitored analyte level. 40. The device of claim 32, wherein the switch is unlatched to de-couple the capacitor device in the sensor electronics from the sensor signal processing components when the detected magnetic field is below the threshold level. 41. An analyte monitoring device, comprising: a self-powered analyte sensor having at least a portion in fluid contact with interstitial fluid under a skin surface; and sensor electronics operatively coupled to the self-powered analyte sensor, configured to receive signals generated by the self-powered analyte sensor, and to communicate data corresponding to analyte level monitored by the self-powered analyte sensor, the sensor electronics including: a buffering circuit operatively coupled to the self-powered analyte sensor for receiving the generated signals from the self-powered analyte sensor; and a radio frequency identification device (RFID) circuit operatively coupled to the buffering circuit and configured to communicate data corresponding to the generated signals associated with the monitored analyte level. 42. The device of claim 41, further comprising a housing enclosing the self-powered analyte sensor and the sensor electronics, wherein the housing is sealed to inhibit moisture from entering the housing. 43. The device of claim 41, wherein the sensor electronics transitions from an active state to an inactive state when the sensor electronics is not within the range of a remote power source. 44. The device of claim 41, wherein the self-powered analyte sensor is configured to generate the signals when in contact with the interstitial fluid and when the sensor electronics is in the inactive state. | ABBOTT DIABETES CARE | FELDMAN BENJAMIN JAY HE LEI LOVE MICHAEL CHO HYUN | (US20150182153) In operation, when the Reader 240 is positioned in close proximity to the RFID circuit 230, the RF field radiated from the Reader 240 provides the necessary power to operate the buffering circuit 220 and the RFID circuit 230. In a further embodiment, the self-powered sensor and sensor electronics are provided in a sealed housing and which does not include electronic components susceptible to sterilization processes for the sensor, and that would otherwise degrade or damage such electronic components. In a further embodiment, an on body sensor device including the self-powered sensor and sensor electronics is provided in a sealed housing and which does not include electronic components susceptible to sterilization processes for the sensor, and that would otherwise degrade or damage such electronic components. In a further embodiment, the self-powered sensor and sensor electronics are provided in a sealed housing and which does not include electronic components susceptible to sterilization processes for the sensor, and that would otherwise degrade or damage such electronic components. | (US20150182153) 1. An analyte monitoring device, comprising: a self-powered analyte sensor; and sensor electronics operatively coupled to the self-powered analyte sensor configured to receive signals generated by the self-powered analyte sensor and to communicate data corresponding to analyte level monitored by the self-powered analyte sensor; wherein the sensor electronics transitions from an inactive state to an active state when powered by a remote power source and upon receipt of a query signal from the remote power source, and in response to the query signal, communicates data corresponding to the generated signals associated with the monitored analyte level to the remote power source. 14. An analyte monitoring device, comprising: a self-powered analyte sensor having at least a portion in fluid contact with interstitial fluid under a skin surface; and sensor electronics operatively coupled to the self-powered analyte sensor configured to receive signals generated by the self-powered analyte sensor and to communicate data corresponding to analyte level monitored by the self-powered analyte sensor, the sensor electronics including: a buffering circuit operatively coupled to the self-powered analyte sensor for receiving the generated signals from the self-powered analyte sensor; and a radiofrequency identification device (RFID) circuit operatively coupled to the buffering circuit and configured to communicate data corresponding to the generated signals associated with the monitored analyte level; wherein the sensor electronics transitions from an inactive state to an active state when powered by a remote power source and upon receipt of a query signal from the remote power source, and in response to the query signal, communicates the data corresponding to the generated signals associated with the monitored analyte level to the remote power source. 22. A method of monitoring analyte levels, comprising: transcutaneously positioning an analyte sensor in fluid contact with interstitial fluid under a skin surface; accumulating charge for a predetermined time period in a capacitor device in sensor electronics, the capacitor device in signal communication with the analyte sensor and receiving signals from the analyte sensor; detecting a magnetic field exceeding a threshold level; latching a switch provided in the sensor electronics to couple the capacitor device in the sensor electronics to sensor signal processing components when the detected magnetic field exceeds the threshold level; and connecting the capacitor device to the sensor signal processing components to provide power to the sensor signal processing components with the accumulated charge in the capacitor device. 32. A device for monitoring analyte level, comprising: an analyte sensor for transcutaneous positioning in fluid contact with interstitial fluid; and sensor electronics including: sensor signal processing components: a capacitor device operatively coupled to the analyte sensor to accumulate charge for a predetermined time period; and a switch configured to latch, when a magnetic field exceeding a threshold level is detected, to couple the capacitor device to the sensor signal processing components; wherein when the switch is latched, the capacitor device is configured to provide power to the sensor signals processing components with the accumulated charge in the capacitor device. 41. An analyte monitoring device, comprising: a self-powered analyte sensor having at least a portion in fluid contact with interstitial fluid under a skin surface; and sensor electronics operatively coupled to the self-powered analyte sensor, configured to receive signals generated by the self-powered analyte sensor, and to communicate data corresponding to analyte level monitored by the self-powered analyte sensor, the sensor electronics including: a buffering circuit operatively coupled to the self-powered analyte sensor for receiving the generated signals from the self-powered analyte sensor; and a radiofrequency identification device (RFID) circuit operatively coupled to the buffering circuit and configured to communicate data corresponding to the generated signals associated with the monitored analyte level. | (US20150182153) Systems, devices and methods for monitoring analyte levels using a self-powered analyte sensor and associated sensor electronics are provided. | Medical technology Telecommunications | A61B-005/00 A61B-005/145 A61B-005/145 A61B-005/1459 A61B-005/1468 A61B-005/1473 A61B-005/1486 H04B-001/04 | 5 | N | 7 | 1 | سیستم و روشی برای اندازه گیری میزان قند خون
47 |  | Open | EP3744247 EP2967452 JP6518231 RU2017145873 AU2018274889 AU2014233479 CN107713992 RU2641369 CN105228523 RU2015141856 EP2967452 JP2016518881 EP2967452 CN105228523 AU2014233479 CA2906205 US20140275898 WO2014/145001 | 2013 | (US20140275898) Medical Device Data Processing and Communication Methods and Systems | (US20140275898) Methods and devices to monitor an analyte in body fluid are provided. Embodiments include continuous or discrete acquisition of analyte related data from a transcutaneously positioned in vivo analyte sensor automatically or upon request from a user. | (US20140275898) What is claimed is: 1. An apparatus, comprising: a glucose sensor including a working electrode having a portion in fluid contact with interstitial fluid under a skin surface; a memory unit having a first plurality of memory locations configured to store a first predetermined type of data and a second plurality of memory locations configured to store a second predetermined type of data; and a processing unit operatively coupled to the glucose sensor and the memory unit, the processing unit configured to process analyte related signals generated by the glucose sensor, and to control data storage in and retrieval from the memory unit; wherein, the first predetermined type of data includes error data, the second predetermined type of data includes monitored physiological condition data, wherein when an error condition associated with operation of the glucose sensor is detected by the processing unit, the processing unit is configured to store data associated with the first predetermined type of data in a subset of the second plurality of memory locations of the memory unit; and further wherein, the processing unit is configured to store an error condition indicator in a subset of the first plurality of memory locations of the memory unit. 2. The apparatus of claim 1, wherein the first predetermined type of data includes the error data corresponding to the error condition associated with the operation of the glucose sensor. 3. The apparatus of claim 1, wherein when the error condition is detected by the processing unit, a first portion of a plurality of error data bits corresponding to the detected error condition is stored in the subset of the first plurality of memory locations, and a second portion of the plurality of error data bits is stored in the subset of the second plurality of memory locations, the first portion and the second portion comprising the entire error data bits. 4. The apparatus of claim 3, wherein the monitored physiological condition data corresponding to the second predetermined type of data includes one or more of temperature data, analyte level data, pressure data, humidity data, or sterility data. 5. The apparatus of claim 1, further comprising a data communication module operatively coupled to the processing unit, the data communication module configured to communicate data stored in the first plurality of memory locations and the second plurality of memory locations in a single data packet to a remote location. 6. The apparatus of claim 5, wherein the data communication module wirelessly communicates the single data packet to the remote location in response to a request for data received from the remote location. 7. The apparatus of claim 1, wherein the first plurality of memory locations of the memory unit has storage capacity to store only a first portion of a plurality of error data bits and the error condition indicator. 8. The apparatus of claim 1, wherein the second plurality of memory locations of the memory unit has storage capacity to store only a second portion of a plurality of error data bits and a subset of the second predetermined type of data including the monitored physiological condition data. 9. The apparatus of claim 1, wherein a second portion of a plurality of error data bits are stored in the least significant bit locations in the second plurality of memory locations. 10. The apparatus of claim 1, wherein the memory unit further includes a third plurality of memory locations for storing a third predetermined type of data including data associated with calibration status identifier of the glucose sensor. 11. The apparatus of claim 1, wherein the memory unit further includes a third plurality of memory locations for storing a third predetermined type of data including data associated with glucose sensor usage duration. 12. The apparatus of claim 1, wherein the memory unit further includes a third plurality of memory locations for storing a third predetermined type of data including data associated with glucose sensor geographical usage location. 13. The apparatus of claim 1, wherein the memory unit further includes a third plurality of memory locations for storing a third predetermined type of data including data associated with glucose sensor manufacturing information. 14. The apparatus of claim 13, wherein the data associated with the glucose sensor manufacturing information includes glucose sensor sensitivity data. 15. The apparatus of claim 1, wherein the memory unit further includes a third plurality of memory locations for storing a third predetermined type of data including data associated with glucose sensor usage type. 16. The apparatus of claim 15, wherein the data associated with the glucose sensor usage type includes a retrospective glucose sensor data collection operation. 17. A method, comprising: detecting an error condition related to glucose sensor operation; generating error data corresponding to the detected error condition; storing a first portion of the generated error data in a first predetermined memory location configured for storing the error data; storing a second portion of the generated error data in a second predetermined memory location configured for storing monitored physiological data; and generating an error data flag and storing the error data flag in the first predetermined memory location configured for storing the error data. 18. The method of claim 17, further comprising: generating a single data packet including the error data stored in the first and second predetermined memory locations; and wirelessly transmitting to a remote location the single data packet in response to a data request received from the remote location. 19. The method of claim 17, wherein the first predetermined memory location has a storage capacity to store only the first portion of the generated error data and the generated error data flag. 20. The method of claim 17, wherein the second predetermined memory location has a storage capacity to store only the second portion of the generated error data and a subset of the monitored physiological data. | ABBOTT DIABETES CARE | TAUB MARC BARRY BUDIMAN ERWIN SATRYA HUA XUANDONG LOVE MICHAEL | (US20140275898) With the continued development of analyte monitoring devices and systems, there is a need for such analyte monitoring devices, systems, and methods, as well as for processes for manufacturing analyte monitoring devices and systems that are cost effective, convenient, and with reduced pain, provide discreet monitoring to encourage frequent analyte monitoring to improve glycemic control. This is further advantageously achieved without reprogramming or modifying the stored routines for executing the particular events by the RISC processor. For example, and without limitation, such close proximity protocols include Certified Wireless USB , TransferJet , Bluetooth (IEEE 802.15.1), WiFi (IEEE 802.11), zig bee (IEEE 802.15.4-2006), Wibree , or the like. In such instance, in certain embodiments, the user operating the display device 120 may be limited to a predetermined time interval between each data request (that results in exposing the RF energy to the on body electronics 110 potentially during one or more of the active data processing cycle). For example, the user may be limited one data request for each 5 minute interval, or a four minute interval, or a three minute interval or a two minute interval, such that the display device 120 may be configured to disable the activation of the switch or button to request the data on the display device 120 to initiate data transfer from the on body electronics 110. In other words, once the analyte sensors are positioned in the body of the user, control logic or microprocessors in the electronics, or the microprocessors in the display device include one or more algorithms or programming to accurately convert or correlate signals related to the sensed analyte (e.g., in nA, counts, or other appropriate units) to a corresponding analyte level (e.g., converted to an analyte level in mg/dL or other appropriate units) without a reference value provided to the system, rendering sensor calibration invisible to the user such that the system does not require any human intervention for analyte sensor calibration. | (US20140275898) 1. An apparatus, comprising: a glucose sensor including a working electrode having a portion in fluid contact with interstitial fluid under a skin surface; a memory unit having a first plurality of memory locations configured to store a first predetermined type of data and a second plurality of memory locations configured to store a second predetermined type of data; and a processing unit operatively coupled to the glucose sensor and the memory unit, the processing unit configured to process analyte related signals generated by the glucose sensor, and to control data storage in and retrieval from the memory unit; wherein, the first predetermined type of data includes error data, the second predetermined type of data includes monitored physiological condition data, wherein when an error condition associated with operation of the glucose sensor is detected by the processing unit, the processing unit is configured to store data associated with the first predetermined type of data in a subset of the second plurality of memory locations of the memory unit; and further wherein, the processing unit is configured to store an error condition indicator in a subset of the first plurality of memory locations of the memory unit. 17. A method, comprising: detecting an error condition related to glucose sensor operation; generating error data corresponding to the detected error condition; storing a first portion of the generated error data in a first predetermined memory location configured for storing the error data; storing a second portion of the generated error data in a second predetermined memory location configured for storing monitored physiological data; and generating an error data flag and storing the error data flag in the first predetermined memory location configured for storing the error data. | (US20140275898) Furthermore, other stored characteristics associated with one or more particular events may be updated or reprogrammed in EEPROM as desired to modify the use or application of on body electronics 110 in analyte monitoring system 100. Methods and devices to monitor an analyte in body fluid are provided. | Medical technology | A61B-005/00 A61B-005/00 A61B-005/07 A61B-005/145 A61B-005/145 A61B-005/1473 | 19 | N | 7 | 1 | سیستم و ابزاری برای اندازه گیری میزان قند خون
48 |  | Open | AU2015349931 US20200058395 US10497473 AU2015349931 CA2967396 WO2016/081620 US20160140306 | 2014 | (US10497473) Systems, devices, and methods for revising or supplementing ROM-based RF commands | (US10497473) Systems, devices, and methods are provided that enable the revision of RF command handling software stored in ROM, and that enable to supplementation of RF command handling software stored in ROM. Examples of the systems, devices, and methods make use of a lookup data structure stored within writable non-volatile memory. | (US10497473) What is claimed is: 1. A method of producing a sensor control device that comprises a processor, radio frequency (RF) communication circuitry, a non-transitory and non-volatile writable memory, and a non-transitory and non-volatile read-only memory (ROM) having a first command handler stored thereon, wherein the first command handler is capable of executing a first RF command, the method comprising: inputting a lookup data structure and a second command handler into the writable memory of the sensor control device; and programming the sensor control device to determine whether a received RF command is to be executed by the second command handler stored in the writable memory or by the first command handler stored in the ROM based at least in part by reference to the received RF command in the lookup data structure, wherein the lookup data structure includes an identifier for the second command handler and an identifier for an RF command that is executable by the second command handler, and wherein the sensor control device is programmed to execute the received RF command with the second command handler if the identifier for the received RF command is located in the lookup data structure and is associated with the identifier for the second command handler. 2. The method of claim 1, wherein the identifier for the second command handler is a memory pointer. 3. The method of claim 1, wherein the second command handler is a replacement command handler for the first command handler, and wherein the sensor control device is programmed to execute the received RF command with the replacement command handler. 4. The method of claim 1, wherein the second command handler is capable of executing a second RF command not executable by the first command handler. 5. The method of claim 1, wherein the sensor control device comprises a serial interface and wherein the second command handler and the lookup data structure are input into the writable memory through the serial interface. 6. The method of claim 5, wherein the sensor control device comprises a boundary scan architecture, and the serial interface provides access to the boundary scan architecture. 7. The method of claim 5, wherein the writable memory has a memory input/output (I/O) bus that provides read and write access to the memory, wherein the serial interface is directly externally accessible and the memory I/O bus is not directly externally accessible. 8. The method of claim 1, wherein the second command handler and the lookup data structure are input into the writable memory using the RF communication circuitry. 9. A method of executing a received radio frequency (RF) command in a sensor control device, wherein the sensor control device comprises RF communication circuitry, a processor, a non-transitory and non-volatile read-only memory (ROM), and a non-transitory writable memory, wherein a first command handler is stored in the ROM, the first command handler being capable of executing a first RF command, and wherein a lookup data structure and a second command handler are stored in the writable memory, the second command handler being capable of executing a second RF command, the method being performed by the sensor control device and comprising: (a) receiving an RF command over an RF communication path from a reader device; (b) determining, at least in part by referencing the RF command in the lookup data structure, an appropriate command handler with which to execute the received RF command from among the first command handler and the second command handler; and (c) executing the received RF command with the appropriate command handler, wherein the lookup data structure includes a command identifier for the second RF command and a handler identifier for the second command handler, wherein the command identifier is associated with the handler identifier in the lookup data structure, and wherein the appropriate command handler is determined to be the second command handler if a command identifier for the received RF command matches the command identifier for the second RF command. 10. The method of claim 9, wherein the writable memory is non-volatile writable memory. 11. The method of claim 9, wherein the appropriate command handler is determined to be the first command handler if the lookup data structure does not contain a command identifier that matches the command identifier for the received RF command. 12. The method of claim 9, wherein a third command handler configured to execute the first RF command is stored in the writable memory, wherein the lookup data structure includes a command identifier associated with a handler identifier for the third command handler, and wherein the appropriate command handler is determined to be the third command handler if the command identifier in the lookup data structure matches a command identifier for the received RF command. 13. The method of claim 9, wherein the lookup data structure includes a plurality of command identifiers and a plurality of handler identifiers for a plurality of command handlers, each of the plurality of command identifiers being associated with one of the plurality of handler identifiers. 14. The method of claim 9, wherein the handler identifier is a memory pointer. 15. The method of claim 9, wherein the sensor control device is adapted for use in an in vivo analyte monitoring system, the sensor control device comprising a patch for coupling the sensor control device to the skin of a user and a sensor adapted for insertion through the user's skin. 16. The method of claim 15, wherein steps (a)-(c) are performed after the sensor has been inserted through the user's skin and while positioned in the skin. 17. The method of claim 9, wherein the appropriate command handler is determined to be the first command handler if an end of the lookup data structure is read without reading a command identifier for the received RF command. 18. The method of claim 17, wherein the end of the lookup data structure is denoted by a configuration key. | ABBOTT DIABETES CARE | HUA XUANDONG COLE JEAN-PIERRE FENNELL MARTIN KUNICH THEODORE J WESTLUND LANE INGIMUNDARSON ARNI | (US10497473) The systems, devices, and methods described herein can provide an efficient, flexible, and/or cost-effective pathway to revising or supplementing that software. While not limited to such, the embodiments described are particularly suitable to implementation on ASICs where reprogramming of the software code and reconfiguration of the supporting hardware circuitry is much more difficult than in more flexible architectures, such as field-programmable gate arrays (FPGAs), programmable logic or programmable logic devices (PLDs). However, analyte monitoring applications can be complex and continually evolving as ever more research and resources are devoted to improving the health and lifestyle of the patients. | (US10497473) 1. A method of producing a sensor control device that comprises a processor, radiofrequency (RF) communication circuitry, a non-transitory and nonvolatile writable memory, and a non-transitory and nonvolatile read-only memory (ROM) having a first command handler stored thereon, wherein the first command handler is capable of executing a first RF command, the method comprising: inputting a lookup data structure and a second command handler into the writable memory of the sensor control device; and programming the sensor control device to determine whether a received RF command is to be executed by the second command handler stored in the writable memory or by the first command handler stored in the ROM based at least in part by reference to the received RF command in the lookup data structure, wherein the lookup data structure includes an identifier for the second command handler and an identifier for an RF command that is executable by the second command handler, and wherein the sensor control device is programmed to execute the received RF command with the second command handler if the identifier for the received RF command is located in the lookup data structure and is associated with the identifier for the second command handler. 9. A method of executing a received radiofrequency (RF) command in a sensor control device, wherein the sensor control device comprises RF communication circuitry, a processor, a non-transitory and nonvolatile read-only memory (ROM), and a non-transitory writable memory, wherein a first command handler is stored in the ROM, the first command handler being capable of executing a first RF command, and wherein a lookup data structure and a second command handler are stored in the writable memory, the second command handler being capable of executing a second RF command, the method being performed by the sensor control device and comprising: (a) receiving an RF command over an RF communication path from a reader device; (b) determining, at least in part by referencing the RF command in the lookup data structure, an appropriate command handler with which to execute the received RF command from among the first command handler and the second command handler; and (c) executing the received RF command with the appropriate command handler, wherein the lookup data structure includes a command identifier for the second RF command and a handler identifier for the second command handler, wherein the command identifier is associated with the handler identifier in the lookup data structure, and wherein the appropriate command handler is determined to be the second command handler if a command identifier for the received RF command matches the command identifier for the second RF command. | (US10497473) Systems, devices, and methods are provided that enable the revision of RF command handling software stored in ROM, and that enable to supplementation of RF command handling software stored in ROM. Examples of the systems, devices, and methods make use of a lookup data structure stored within writable nonvolatile memory. | Computer technology Medical technology Telecommunications | A61B-005/00 A61B-005/00 A61B-005/145 G06F-003/06 G06F-013/16 G06F-013/38 G06F-013/42 G06F-019/00 G16H-040/63 H04B-005/00 | 1 | N | 3 | 1 | پردازش داده و کنترل سنسور
49 |  | Open | WO2012/118872 US20120303043 WO2012/118872 | 2011 | (US20120303043) Medical Device Inserters and Processes of Inserting and Using Medical Devices | (US20120303043) An apparatus for insertion of a medical device in the skin of a subject is provided, as well as methods of inserting medical devices. | (US20120303043) What is claimed is: 1. A system for inserting an analyte sensor, comprising: sensor electronics including a housing adapted for placement on a skin surface, an analyte sensor for monitoring an analyte level, and an electronics component provided in the housing and adapted to electrically couple to the sensor in the housing; and an inserter comprising: a sheath defining a distal surface for placement on the skin surface; a device support movable between a proximal and distal position, and adapted to support the sensor electronics; a sharp support movable between a proximal and a distal position and adapted to support a sharp extending through a portion of said device support; a handle movable between a proximal position and a distal position relative to the sheath and adapted to urge the device support and the sharp support from a proximal to a distal position to insert the sharp and the analyte sensor into the skin; a driver for advancing the sharp support towards the proximal position when the sharp support reaches the distal position, wherein the driver includes at least one recess on an exterior surface thereof; and a cap for coupling to the driver. 2. The system of claim 1, wherein the housing is provided with a circumferential wall for receiving the electronics component therein. 3. The system of claim 1, wherein the housing includes a central hub adapted to receive a portion of the sensor therein. 4. The system of claim 3, wherein the central hub includes electrical contacts for providing an electrical coupling between the sensor and the electronics component. 5. The system of claim 1, wherein the device support is adapted to support the housing of the sensor electronics. 6. The system of claim 1, wherein the driver and the cap are attached by one of a frictional fit, a snap fit, and complementary threads. 7. The system of claim 6, wherein at least one of the driver and the cap are provided with a frictional surface for separating the driver and the cap. 8. The system of claim 7, wherein the frictional surface comprises a flattened portion. 9. The system of claim 7, wherein the frictional surface comprises a ridge. 10. The system of claim 7, wherein the frictional surface comprises a plurality of ridges. 11. The system of claim 1, wherein the driver and the cap include at least one recess that extends from an upper portion of the driver to a lower portion of the cap when the driver and the cap are attached to each other. 12. The system of claim 1, wherein the cap includes at least one ridge. 13. The system of claim 12, wherein the at least one ridge of the driver and the cap is an L-shaped ridge. 14. The system of claim 13, wherein the L-shaped ridges of the driver and of the cap are diametrically opposed in orientation. 15. The system of claim 1, wherein the driver includes at least one of an oval, a rectangular, or a triangular cross-section. 16. The system of claim 1, wherein the cap includes a plurality of ridges formed in a longitudinal direction along a lower surface of the cap. 17. The system of claim 1, wherein the driver and the cap include at least one flattened portion that extends from an upper portion of the driver to a lower portion when the driver and the cap are attached to each other. 18. The system of claim 1, wherein the cap maintains a sterile environment for the sharp when coupled to the driver. | ABBOTT DIABETES CARE | DONNAY MANUEL LUIS | (US20120303043) In such cases, the user actuates the retractor when it is desired to withdraw the sharp. It is also useful for a user of an analyte-monitoring system to be able to see trend indications (including the magnitude and direction of any ongoing trend, e.g., the rate of change of an analyte or other parameter, and the amount of time a subject is above and/or below a threshold, such as a hypoglycemic and/or hyperglycemic threshold, etc.); such data may be displayed either numerically, or by a visual indicator such as an arrow that may vary in visual attributes, like size, shape, color, animation, or direction. Accordingly, there exists a need for an easy-to-use, simple, insertion assembly that is reliable, minimizes pain, and is easy to use. Thus, when the pancreas does not produce sufficient insulin (a condition known as Type 1 Diabetes) or does not properly utilize insulin (a condition known as Type 2 Diabetes), the blood glucose remains in the blood, resulting in hyperglycemia or abnormally high blood sugar levels. In other embodiments, a progressive die technology may be utilized to form a complex sheet-metal shape that has a sharp edge. Additionally, it is known that diabetes is a factor in accelerating cardiovascular diseases such as atherosclerosis (hardening of the arteries), leading to stroke, coronary heart disease, and other diseases. | (US20120303043) 1. A system for inserting an analyte sensor, comprising: sensor electronics including a housing adapted for placement on a skin surface, an analyte sensor for monitoring an analyte level, and an electronics component provided in the housing and adapted to electrically couple to the sensor in the housing; and an inserter comprising: a sheath defining a distal surface for placement on the skin surface; a device support movable between a proximal and distal position, and adapted to support the sensor electronics; a sharp support movable between a proximal and a distal position and adapted to support a sharp extending through a portion of said device support; a handle movable between a proximal position and a distal position relative to the sheath and adapted to urge the device support and the sharp support from a proximal to a distal position to insert the sharp and the analyte sensor into the skin; a driver for advancing the sharp support towards the proximal position when the sharp support reaches the distal position, wherein the driver includes at least one recess on an exterior surface thereof; and a cap for coupling to the driver. | (US20120303043) An apparatus for insertion of a medical device in the skin of a subject is provided, as well as methods of inserting medical devices. | Medical technology | A61B-005/145 A61B-005/145 A61B-017/34 A61N-001/05 | 10 | N | 1 | 1 | ارائه ابزاری برای نصب سنسور بر روی پوست
50 |  | Open | US20160213289 US9314198 US20150208971 US9000929 US20140206972 US20140081108 US8593287 US8362904 US20120289805 US20110280132 US7928850 US20080278331 | 2007 | (US9314198) Analyte monitoring system and methods | (US9314198) Methods and systems for providing data communication in medical systems are disclosed. | (US9314198) What is claimed is: 1. An analyte monitoring system, comprising: a remote device; an analyte sensor for transcutaneous positioning and in fluid contact with bodily fluid under a skin surface to monitor an analyte level in the bodily fluid; and sensor electronics operatively coupled to the analyte sensor and configured for data communication with the remote device when the remote device is positioned within a predetermined distance from the sensor electronics, the sensor electronics further configured to transition a status identifier from a first state to a second state when the sensor electronics determines that the analyte sensor is initialized, and to communicate the status identifier to the remote device; wherein the analyte sensor requires no user calibration when in fluid contact with the bodily fluid under the skin surface. 2. The system of claim 1, wherein the status identifier is associated with a sensor connection status or a sensor removal status. 3. The system of claim 1, wherein the transition of the status identifier from the first state to the second state activates a power up or a power down routine. 4. The system of claim 1, wherein the transition of the status identifier from the first state to the second state triggers a power up routine in the sensor electronics. 5. The system of claim 1, wherein the sensor electronics is configured to transition the status identifier from the second state to the first state corresponding to detection of sensor removal, and triggers a power down routine in the sensor electronics. 6. The system of claim 1, wherein the sensor electronics includes a memory to store the status identifier. 7. The system of claim 6, wherein the sensor electronics is configured to retrieve a sensor parameter data stored in the memory. 8. The system of claim 7, wherein the sensor parameter data includes sensor sensitivity information. 9. The system of claim 1, wherein the analyte sensor includes a plurality of electrodes including a working electrode comprising a glucose-responsive enzyme bonded to a polymer disposed on the working electrode. 10. The system of claim 9, wherein the glucose-responsive enzyme is chemically bonded to the polymer disposed on the working electrode. 11. The system of claim 9, wherein the working electrode further includes a mediator. 12. The system of claim 11, wherein the mediator is crosslinked with the polymer. 13. The system of claim 1, wherein the analyte sensor includes a plurality of electrodes including a working electrode comprising a mediator bonded to a polymer disposed on the working electrode. 14. The system of claim 1, wherein the analyte sensor requires no user calibration during the time the analyte sensor monitors the analyte level in the bodily fluid. 15. The system of claim 1, wherein the analyte sensor is factory calibrated. 16. The system of claim 1, wherein the sensor electronics is configured to wirelessly communicate with the remote device. 17. The system of claim 1, wherein the remote device is configured to transmit a command to the sensor electronics to turn on or turn off a communication component of the sensor electronics. 18. An analyte monitoring system, comprising: a remote device; an analyte sensor for transcutaneous positioning and in fluid contact with bodily fluid under a skin surface to monitor an analyte level in the bodily fluid; and sensor electronics operatively coupled to the analyte sensor and configured for data communication with the remote device when the remote device is positioned within a predetermined distance from the sensor electronics, the sensor electronics further configured to transition a status identifier from a first state to a second state when the sensor electronics determines that the analyte sensor is initialized, and to communicate the status identifier to the remote device; wherein the status identifier is used to verify the transcutaneous positioning of the analyte sensor in fluid contact with the bodily fluid under the skin surface. 19. An analyte monitoring system, comprising: a remote device; an analyte sensor for transcutaneous positioning and in fluid contact with bodily fluid under a skin surface to monitor an analyte level in the bodily fluid; and sensor electronics operatively coupled to the analyte sensor and configured for data communication with the remote device when the remote device is positioned within a predetermined distance from the sensor electronics, the sensor electronics further configured to transition a status identifier from a first state to a second state when the sensor electronics determines that the analyte sensor is initialized, and to communicate the status identifier to the remote device; wherein the sensor electronics is configured to determine that the analyte sensor is initialized based on one or more signals generated by the transcutaneously positioned analyte sensor. 20. The system of claim 19, wherein the analyte sensor is factory calibrated and does not require user calibration when in fluid contact with the bodily fluid under the skin surface. | ABBOTT DIABETES CARE | HAYTER GARY ALAN FENNELL MARTIN J HE LEI SLOAN MARK KENT | (US9314198) Moreover, as shown in FIG. 2, while the power supply unit 207 is shown as coupled to the processor 204, and as such, the processor 204 is configured to provide control of the power supply unit 207, it should be noted that within the scope of the present invention, the power supply unit 207 is configured to provide the necessary power to each of the components of the transmitter unit 102 shown in FIG. 2. Moreover, a power supply 207 such as a battery is also provided in the transmitter unit 102 to provide the necessary power for the transmitter unit 102. This may be particularly useful when used in air travel or other locations such as hospital settings, where RF communication devices need to be disabled. In one aspect, the 4 or 8 bit key may be generated based on, for example, the transmitter unit identification information, and which may be used to prevent undesirable or unintended communication. In this case, the data packet does not include the immediately preceding sensor data in the current data packet transmission. | (US9314198) 1. An analyte monitoring system, comprising: a remote device; an analyte sensor for transcutaneous positioning and in fluid contact with bodily fluid under a skin surface to monitor an analyte level in the bodily fluid; and sensor electronics operatively coupled to the analyte sensor and configured for data communication with the remote device when the remote device is positioned within a predetermined distance from the sensor electronics, the sensor electronics further configured to transition a status identifier from a first state to a second state when the sensor electronics determines that the analyte sensor is initialized, and to communicate the status identifier to the remote device; wherein the analyte sensor requires no user calibration when in fluid contact with the bodily fluid under the skin surface. 18. An analyte monitoring system, comprising: a remote device; an analyte sensor for transcutaneous positioning and in fluid contact with bodily fluid under a skin surface to monitor an analyte level in the bodily fluid; and sensor electronics operatively coupled to the analyte sensor and configured for data communication with the remote device when the remote device is positioned within a predetermined distance from the sensor electronics, the sensor electronics further configured to transition a status identifier from a first state to a second state when the sensor electronics determines that the analyte sensor is initialized, and to communicate the status identifier to the remote device; wherein the status identifier is used to verify the transcutaneous positioning of the analyte sensor in fluid contact with the bodily fluid under the skin surface. 19. An analyte monitoring system, comprising: a remote device; an analyte sensor for transcutaneous positioning and in fluid contact with bodily fluid under a skin surface to monitor an analyte level in the bodily fluid; and sensor electronics operatively coupled to the analyte sensor and configured for data communication with the remote device when the remote device is positioned within a predetermined distance from the sensor electronics, the sensor electronics further configured to transition a status identifier from a first state to a second state when the sensor electronics determines that the analyte sensor is initialized, and to communicate the status identifier to the remote device; wherein the sensor electronics is configured to determine that the analyte sensor is initialized based on one or more signals generated by the transcutaneously positioned analyte sensor. | (US9314198) In yet another aspect, the one or more signals output may include one or more of a visual indicator, an audible indicator or a vibratory indicator. Methods and systems for providing data communication in medical systems are disclosed. | Computer technology Control Medical technology | A61B-005/00 A61B-005/00 A61B-005/05 A61B-005/145 A61B-005/145 A61B-005/1486 G06F-019/00 G08B-023/00 | 92 | N | 1 | 0 | سیستم و روشی برای اندازه گیری میزان قند خون
51 |  | Open | USD903877 US20180317820 AU2017202517 EP3300658 US9931066 JP6211529 US20170265791 EP2713879 US9693713 AU2017202517 US20170042457 AU2012352560 US9402570 EP2713879 JP2015509011 WO2013/090215 EP2713879 WO2013/090215 AU2012352560 NL2009963 CA2840642 WO2013/090215 NL2009963 US20130150691 | 2011 | (USD903877) Analyte sensor device | (USD903877) Devices associated with on-body analyte sensor units are disclosed. These devices include any of packaging and/or loading systems, applicators and elements of the on-body sensor units themselves. Also, various approaches to connecting electrochemical analyte sensors to and/or within associated on-body analyte sensor units are disclosed. The connector approaches variously involve the use of unique sensor and ancillary element arrangements to facilitate assembly of separate electronics assemblies and sensor elements that are kept apart until the end user brings them together. (From EP3300658 A1) | (USD903877) CLAIM The ornamental design for an analyte sensor device, as shown and described. | ABBOTT DIABETES CARE | PACE LOUIS ROBINSON PETER G GOLDSMITH JOEL | (US9931066) This arrangement allows the container 206 to include a desiccant without requiring any additional height to accommodate the desiccant. Further details can be appreciated in reference to the figures and/or associated description. To realize fully the advantages associated with such systems, what is needed are applicator systems configured to handle insertion, as well as packaging and user interface issues, that are easy-to-use, reliable and minimize both user inconvenience and pain. Additionally, it is known that diabetes is a factor in accelerating cardiovascular diseases such as atherosclerosis (hardening of the arteries), leading to stroke, coronary heart disease, and other diseases. In some embodiments, the user performs the application operation (108) by applying force to the applicator where the force applied is a single, continuous pushing motion along the longitudinal axis of the applicator that once started, causes the applicator to perform the application operation (108) such that the applicator does not stop operation until completion. Thus, when the pancreas does not produce sufficient insulin (a condition known as Type 1 Diabetes) or does not properly utilize insulin (a condition known as Type II Diabetes), the blood glucose remains in the blood resulting in hyperglycemia or abnormally high blood sugar levels. | (USD903877) 1. The ornamental design for an analyte sensor device, as shown and described. | (US9931066) Also, various approaches to connecting electrochemical analyte sensors to and/or within associated on-body analyte sensor units are disclosed. Devices associated with on-body analyte sensor units are disclosed. | Medical technology | A61B-005/00 A61B-005/00 A61B-005/05 A61B-005/145 A61B-005/145 A61B-005/1473 A61B-005/15 A61B-005/151 A61B-005/155 A61B-005/157 A61B-050/30 | 45 | N | 6 | 1 | سیستمی برای اندازه گیری قند خون، ساختار و عملکرد سنسور و اپلیکاتور
52 |  | Open | EP3677182 CA2840640 EP2775918 US20190069816 JP6443802 US9980669 AU2012335830 EP2775918 JP2015505251 WO2013/070794 EP2775918 AU2012335830 CA2840640 WO2013/070794 US20130116524 | 2011 | (US9980669) Analyte monitoring device and methods | (US9980669) Methods and devices for providing application specific integrated circuit architecture for a two electrode analyte sensor or a three electrode analyte sensor are provided. Systems and kits employing the same are also provided. | (US9980669) What is claimed is: 1. An analyte monitoring device, comprising: an analyte sensor having a plurality of sensor electrodes including a working electrode, a reference electrode and a counter electrode, the analyte sensor having at least a portion configured to be in contact with fluid under a skin surface, wherein the plurality of sensor electrodes generate at least one signal corresponding to a monitored analyte level in the fluid; and sensor electronics coupled to the plurality of sensor electrodes of the analyte sensor, the sensor electronics including analog front end circuitry that includes an analog-to-digital converter configured to convert an analog voltage signal from the counter electrode to digital form, wherein the analog front end circuitry comprises a first amplifier coupled to the reference electrode and to a first guard trace around the reference electrode, wherein the analog front end circuitry comprises a second amplifier coupled to the counter electrode and to a second guard trace around the counter electrode, the first amplifier being different than the second amplifier, wherein the analog front end circuitry is referenced to a reference potential; and wherein the analyte monitoring device further comprises a charge pump coupled with a power supply, wherein the charge pump is adapted to boost power supply voltage, wherein the first amplifier is coupled to the charge pump to receive a boosted voltage from the charge pump, and wherein the analog-to-digital converter is configured to receive a voltage from the power supply that is different from the boosted voltage received by the first amplifier. 2. The device of claim 1, wherein the analog front end circuitry is provided with a fixed voltage between the working electrode and the reference electrode of the sensor to reference the analog front end circuitry of the sensor electronics to the reference potential. 3. The device of claim 2, wherein the fixed voltage includes a poise voltage associated with the analyte sensor. 4. The device of claim 1, wherein the analyte sensor and the sensor electronics are included within an integrated housing. 5. The device of claim 4, wherein the integrated housing is configured to be worn on a skin surface of a patient. 6. The device of claim 1, wherein the analyte sensor is configured to operate for a period of at least 14 days. 7. The device of claim 1, wherein the sensor electronics includes a data communication component to communicate information representative of the monitored analyte level to a remote device. 8. The device of claim 7, wherein the data communication component includes a radio frequency (RF) data communication component. 9. The device of claim 7, further comprising an antenna coupled to the data communication component. 10. The device of claim 9, wherein the antenna includes a loop antenna. 11. The device of claim 1, wherein the first amplifier and the second amplifier are each either a unity gain amplifier or a voltage follower. 12. A method, comprising: positioning at least a portion of an analyte sensor in contact with fluid under a skin surface, the analyte sensor having a plurality of sensor electrodes including a working electrode, a reference electrode and a counter electrode, wherein the plurality of sensor electrodes of the analyte sensor generate at least one signal corresponding to a monitored analyte level in the fluid and are coupled to sensor electronics, wherein the sensor electronics include analog front end circuitry comprising an analog-to-digital converter; and converting, by the analog-to-digital converter, an analog voltage signal from the counter electrode to digital form; wherein the analog front end circuitry of the sensor electronics is referenced to a reference potential, wherein a first guard trace is around the reference electrode and a second guard trace is around the counter electrode, wherein a first amplifier is coupled to the reference electrode and the first guard trace, wherein a second amplifier is coupled to the counter electrode and the second guard trace, the first amplifier being different than the second amplifier, and wherein the first amplifier receives a boosted voltage from a charge pump adapted to boost power supply voltage, and wherein the analog-to-digital converter receives a voltage from the power supply that is different from the boosted voltage received by the first amplifier. 13. The method of claim 12, further including providing a fixed voltage between the working electrode and the reference electrode of the analyte sensor to reference the analog front end circuitry of the sensor electronics to the reference potential. 14. The method of claim 13, wherein the fixed voltage includes a poise voltage associated with the analyte sensor. 15. The method of claim 13, wherein the fixed voltage includes 40 mV. 16. The method of claim 12, wherein the analyte sensor is configured to operate for a period of at least 14 days. | ABBOTT DIABETES CARE | COLE JEAN-PIERRE FENNELL MARTIN J | (US9980669) With the continued development of analyte monitoring devices and systems, there is a need for such analyte monitoring devices, systems, and methods, as well as for processes for manufacturing analyte monitoring devices and systems that are cost effective, convenient, and with reduced pain, provide discreet monitoring to encourage frequent analyte monitoring to improve glycemic control. | (US9980669) 1. An analyte monitoring device, comprising: an analyte sensor having a plurality of sensor electrodes including a working electrode, a reference electrode and a counter electrode, the analyte sensor having at least a portion configured to be in contact with fluid under a skin surface, wherein the plurality of sensor electrodes generate at least one signal corresponding to a monitored analyte level in the fluid; and sensor electronics coupled to the plurality of sensor electrodes of the analyte sensor, the sensor electronics including analog front end circuitry that includes an analog-to-digital converter configured to convert an analog voltage signal from the counter electrode to digital form, wherein the analog front end circuitry comprises a first amplifier coupled to the reference electrode and to a first guard trace around the reference electrode, wherein the analog front end circuitry comprises a second amplifier coupled to the counter electrode and to a second guard trace around the counter electrode, the first amplifier being different than the second amplifier, wherein the analog front end circuitry is referenced to a reference potential; and wherein the analyte monitoring device further comprises a charge pump coupled with a power supply, wherein the charge pump is adapted to boost power supply voltage, wherein the first amplifier is coupled to the charge pump to receive a boosted voltage from the charge pump, and wherein the analog-to-digital converter is configured to receive a voltage from the power supply that is different from the boosted voltage received by the first amplifier. 12. A method, comprising: positioning at least a portion of an analyte sensor in contact with fluid under a skin surface, the analyte sensor having a plurality of sensor electrodes including a working electrode, a reference electrode and a counter electrode, wherein the plurality of sensor electrodes of the analyte sensor generate at least one signal corresponding to a monitored analyte level in the fluid and are coupled to sensor electronics, wherein the sensor electronics include analog front end circuitry comprising an analog-to-digital converter; and converting, by the analog-to-digital converter, an analog voltage signal from the counter electrode to digital form; wherein the analog front end circuitry of the sensor electronics is referenced to a reference potential, wherein a first guard trace is around the reference electrode and a second guard trace is around the counter electrode, wherein a first amplifier is coupled to the reference electrode and the first guard trace, wherein a second amplifier is coupled to the counter electrode and the second guard trace, the first amplifier being different than the second amplifier, and wherein the first amplifier receives a boosted voltage from a charge pump adapted to boost power supply voltage, and wherein the analog-to-digital converter receives a voltage from the power supply that is different from the boosted voltage received by the first amplifier. | (US9980669) Methods and devices for providing application specific integrated circuit architecture for a two electrode analyte sensor or a three electrode analyte sensor are provided. Referring to FIG. 5, there is provided a differential amplifier with level shift 510, which is operatively coupled between the output of the transimpendance amplifier 215 and working electrode W of the analyte sensor 260, and the input to the analog to digital converter 225 as shown in FIG. 5, and is configured to provide a differential voltage measurement with a voltage shift down. Referring to FIG. 3, there is provided a voltage regulator 310 operatively coupled to the voltage generator 230. | Medical technology | A61B-005/00 A61B-005/00 A61B-005/05 A61B-005/145 A61B-005/1473 A61B-005/1486 | 11 | N | 5 | 1 | سیستم و روش اندازه گیری آنالیت (گلوکز) در بدن، ساختار و عملکرد سنسور
53 |  | Open | EP3659628 EP2982383 US20170035958 US20160114065 EP2982383 ES2546087 EP2262543 US20140348703 US8802006 US20120328473 US8252229 EP2262543 CN102065908 EP2262543 WO2009/126942 CA2721214 US20090257911 WO2009/126942 | 2008 | (US8802006) Method and system for sterilizing an analyte sensor | (US8802006) In one aspect, there is provided assembling an analyte sensor with an analyte sensor insertion device, packaging the assembled analyte sensor and sensor insertion device in a substantially airtight seal, and irradiating the packaged assembled analyte sensor and sensor insertion device at a predetermined dose using one or more electron beam accelerators. | (US8802006) What is claimed is: 1. A method of sterilizing a glucose monitoring assembly, the method comprising: assembling a glucose sensor and a sensor introducer to form a glucose sensor assembly, wherein the glucose sensor comprises at least one electrode, an enzyme layer, and a glucose diffusion limiting layer; assembling a medical device assembly including sensor electronics; packaging the glucose sensor assembly in a first container; packaging the first container in a second container that includes at least one glucose sensor assembly; irradiating the second container including the at least one glucose sensor assembly at a predetermined dose level using electron beam irradiation; and exposing the medical device unit assembly to a chemical solution for a second predetermined time period to sterilize the medical device assembly. 2. The method of claim 1, wherein the chemical solution is a gaseous solution. 3. The method of claim 2, wherein the gaseous solution includes one of ethylene oxide, vaporized hydrogen peroxide, and nitrogen oxide. 4. The method of claim 1, further comprising sealing the first container with a cover, wherein the first container includes thermoformed plastic. 5. The method of claim 4, wherein the cover includes aluminum. 6. The method of claim 4, wherein the cover and the first container form the seal with an adhesive material disposed therebetween. 7. The method of claim 1, wherein the packaged glucose sensor assembly is irradiated at a surface dosage of between 25 kGy and 60 kGy. 8. The method of claim 1, wherein the irradiation of the packaged glucose sensor assembly and the exposure of the medical device assembly to the chemical solution results in a 10−6 sterility assurance level for both of the assemblies. 9. The method of claim 1, wherein both the packaged glucose sensor assembly and the medical device assembly are sterilized to maintain a predetermined sterility level for at least six months. 10. The method of claim 1, wherein both the packaged glucose sensor assembly and the medical device assembly are sterilized to maintain a predetermined sterility level for at least 18 months. 11. The method of claim 1, wherein the enzyme layer comprises a mediator. 12. The method of claim 11, wherein the enzyme layer comprises a redox polymer. 13. The method of claim 11, wherein the redox polymer comprises an osmium-containing polymer. 14. The method of claim 1, wherein the glucose diffusion limiting layer comprises a polymer. 15. The method of claim 1, wherein the glucose sensor comprises a planar substrate on which the at least one electrode is positioned. 16. The method of claim 1, wherein the packaged glucose sensor assembly is irradiated using at least one electron beam accelerator. 17. The method of claim 1, wherein the medical device assembly is exposed to the chemical solution in an environment with a predetermined temperature. 18. The method of claim 17, wherein the environment has a predetermined humidity. 19. The method of claim 18, wherein the second predetermined time period is determined based on at least one of the predetermined temperature and the predetermined humidity of the environment, and wherein the chemical solution has a predetermined concentration. 20. The method of claim 1, further comprising packaging the medical device assembly and the glucose sensor assembly in a kit. 21. The method of claim 1, wherein the medical device assembly includes a sensor delivery unit. 22. The method of claim 1, wherein the medical device assembly includes an adhesive for adhering the sensor electronics assembly to a skin surface. 23. The method of claim 1, wherein the glucose sensor assembly includes a desiccant. 24. A method of sterilizing a glucose monitoring assembly, the method comprising: assembling a glucose sensor and a sensor introducer to form a glucose sensor assembly, wherein the glucose sensor comprises at least one electrode, an enzyme layer, and a glucose diffusion limiting layer; packaging the glucose sensor assembly in a first container; packaging the first container in a second container that includes at least one glucose sensor assembly; and irradiating the second container including the at least one glucose sensor assembly at a predetermined dose level using electron beam irradiation. 25. The method of claim 24, wherein packaging the glucose sensor assembly in the first container includes sealing the first container including thermoformed plastic with a cover. 26. The method of claim 25, wherein the cover includes foil. 27. The method of claim 25, wherein the cover and the first container form a seal with an adhesive material disposed therebetween. 28. The method of claim 24, wherein irradiating the second container includes irradiating at a surface dosage of between 25 kGy and 60 kGy. 29. The method of claim 24, wherein irradiating the second container including a predetermined number of glucose sensor assemblies results in a 10−6 sterility assurance level. 30. The method of claim 24, wherein the packaged glucose sensor assembly is sterilized to maintain a predetermined sterility level for at least six months. 31. The method of claim 24, wherein the packaged glucose sensor assembly is sterilized to maintain a predetermined sterility level for at least 18 months. 32. The method of claim 24, wherein the enzyme layer comprises a mediator. 33. The method of claim 32, wherein the enzyme layer comprises a redox polymer. 34. The method of claim 33, wherein the redox polymer comprises an osmium-containing polymer. 35. The method of claim 24, wherein the glucose diffusion limiting layer comprises a polymer. 36. The method of claim 24, wherein the packaged glucose sensor assembly is irradiated using an electron beam accelerator. 37. The method of claim 24, wherein the glucose sensor assembly includes a desiccant. 38. The method of claim 24, further comprising: assembling a medical device assembly including sensor electronics; and packaging the sterilized glucose sensor assembly with the medical device assembly. 39. The method of claim 38, wherein the medical device assembly includes a sensor delivery unit. | ABBOTT DIABETES CARE | THOMAS CHRISTOPHER ALLEN ZHAO JASMIN Y | (US8802006) Moreover, a power supply 207, such as a battery, may also be provided in the data processing unit 102 to provide the necessary power for the data processing unit 102. This may be useful to confirm or validate analyte information obtained from one or both of the sensors. Such redundancy may be useful if analyte information is contemplated in critical therapy-related decisions. However, it will be appreciated by one of ordinary skill in the art that the analyte monitoring system 100 may include more than one sensor 101 and/or more than one data processing unit 102, and/or more than one data processing terminal 105. Also, sterilization procedures that use high temperatures and/or high levels of humidity may cause damage to or erosion of the enzymes or other chemistry or biologics on analyte sensor that include enzymes, or other chemistry or biologics. However, the high temperature and/or humidity level may be incompatible with and/or potentially cause damage (or render ineffective) to enzymes or other biological components provided on the component of the device or assembly for sterilization. | (US8802006) 1. A method of sterilizing a glucose monitoring assembly, the method comprising: assembling a glucose sensor and a sensor introducer to form a glucose sensor assembly, wherein the glucose sensor comprises at least one electrode, an enzyme layer, and a glucose diffusion limiting layer; assembling a medical device assembly including sensor electronics; packaging the glucose sensor assembly in a first container; packaging the first container in a second container that includes at least one glucose sensor assembly; irradiating the second container including the at least one glucose sensor assembly at a predetermined dose level using electron beam irradiation; and exposing the medical device unit assembly to a chemical solution for a second predetermined time period to sterilize the medical device assembly. 24. A method of sterilizing a glucose monitoring assembly, the method comprising: assembling a glucose sensor and a sensor introducer to form a glucose sensor assembly, wherein the glucose sensor comprises at least one electrode, an enzyme layer, and a glucose diffusion limiting layer; packaging the glucose sensor assembly in a first container; packaging the first container in a second container that includes at least one glucose sensor assembly; and irradiating the second container including the at least one glucose sensor assembly at a predetermined dose level using electron beam irradiation. | (US8802006) In certain embodiments, the present disclosure relates to the continuous and/or automatic in vivo monitoring of the level of an analyte using an analyte sensor. In one aspect, there is provided assembling an analyte sensor with an analyte sensor insertion device, packaging the assembled analyte sensor and sensor insertion device in a substantially airtight seal, and irradiating the packaged assembled analyte sensor and sensor insertion device at a predetermined dose using one or more electron beam accelerators. The system may provide a drug to counteract the high or low level of the analyte in response to the signals from one or more sensors. | Biotechnology Chemical engineering Handling Measurement Medical technology | A61B-001/00 A61B-005/05 A61B-005/145 A61B-005/1486 A61B-050/39 A61B-090/70 A61L-002/00 A61L-002/08 A61L-002/20 A61M-005/00 A61N-005/00 B01J-019/08 B65B-005/04 B65B-007/16 B65B-055/08 B65B-055/10 B65B-055/16 B65B-055/18 B65D-065/38 B65D-077/26 C12N-013/00 C12Q-001/00 G01N-021/00 G01N-023/00 | 52 | N | 4 | 1 | ارائه روشی برای استریلیزه کردن سنسور
54 |  | Open | US20210000396 EP3533387 EP3533387 EP2171031 US20180325434 CA2690742 JP5680960 AU2008265541 US20140088382 US8597188 US20130113632 EP2171031 JP2010530790 EP2171031 US20100076284 US20080319295 AU2008265541 CA2690742 WO2008/157820 | 2007 | (US8597188) Health management devices and methods | (US8597188) Methods and devices and systems including a data collection module for receiving and storing analyte data over a predetermined time period from a subject, a user interface unit coupled to the data collection module for providing one or more indication related to the analyte data, a control unit coupled to the data collection module and the user interface unit to control, at least in part the operation of the data collection module and the user interface unit, a communication module coupled to the control unit for communicating one or more signals associated with the analyte data to a remote location, where the user interface unit is configured to operate in a prospective analysis mode including substantially real time output of the analyte level received by the data collection module, and a retrospective analysis mode including limited output of information to the subject during the predetermined time period, and further where the communication module is configured to communicate with the remote location after the analyte data is received and stored in the data collection module over the predetermined time period, are provided. | (US8597188) What is claimed is: 1. An analyte monitoring device, comprising: a data collection module for receiving and storing analyte data over a predetermined time period; a user interface unit coupled to the data collection module for providing one or more indication related to the analyte data; a control unit coupled to the data collection module and the user interface unit, and configured to control, at least in part an operation of the data collection module and the user interface unit; and a communication module coupled to the control unit for communicating one or more signals associated with the analyte data to a remote location; wherein the user interface unit is configured to operate in a prospective analysis mode including substantially real time output of an analyte level received by the data collection module, and a retrospective analysis mode including limited output of information during the predetermined time period; wherein the communication module is configured to communicate with the remote location after the analyte data is received and stored in the data collection module over the predetermined time period; and wherein the data collection module is operatively coupled to a transcutaneously positioned analyte sensor in fluid contact with an interstitial fluid under a skin layer, the analyte sensor generating signals corresponding to a monitored analyte level over the predetermined time period, wherein when the user interface unit is operating in the retrospective analysis mode, the user interface unit is configured to not display any information related to the received analyte data during the predetermined time period. 2. The device of claim 1 wherein the communication module is configured to communicate with the remote location using one or more of a USB cable connection, a serial cable connection, a radio frequency (RF) communication protocol, an infrared communication protocol, a Bluetooth communication protocol, or an 802.11x communication protocol. 3. The device of claim 1 wherein the limited output of information during the retrospective analysis mode includes output to the user interface unit of one or more of the analyte monitoring device operational status information, a time of day information, a user profile information, or an elapsed duration of the predetermined time period. 4. The device of claim 1 wherein the data collection module includes one or more of a data storage device or a memory device. 5. The device of claim 1 wherein the data collection module is configured to delete the stored analyte data after transferring the analyte data to the remote location. 6. The device of claim 1 wherein the remote location includes a data processing terminal. 7. The device of claim 1 wherein during the prospective analysis mode, the user interface unit is configured to visually output real time information related to the received analyte data. 8. The device of claim 7 wherein the visual output includes one or more of a graphical output, a numerical output, or a text output. 9. The device of claim 1 wherein the stored analyte data in the data collection module are uncalibrated. 10. The device of claim 1 wherein the communicated one or more signals associated with the analyte data to the remote location includes uncalibrated analyte data. 11. The device of claim 1 wherein the communication module is configured to receive one or more calibration information. 12. The device of claim 11 wherein the calibration information includes blood glucose data. 13. The device of claim 11 wherein the control unit is configured to calibrate the received and stored analyte data based on the received calibration information to generate calibrated analyte data. 14. The device of claim 13 wherein the data collection module is configured to store the calibrated analyte data. 15. The device of claim 13 wherein the communication module is configured to transmit the calibrated analyte data to the remote location. 16. The device of claim 1 wherein the analyte sensor comprises a plurality of electrodes including a working electrode, and further wherein the working electrode comprises an analyte-responsive enzyme and a mediator. 17. The device of claim 16 wherein at least one of the analyte-responsive enzyme and the mediator is chemically bonded to a polymer disposed on the working electrode. 18. The device of claim 17 wherein at least one of the analyte-responsive enzyme and the mediator is crosslinked with the polymer. 19. A method, comprising: transcutaneously positioning an analyte sensor in fluid contact with interstitial fluid under a skin layer; generating analyte data based on signals from the analyte sensor, the analyte data corresponding to a monitored analyte level over a predetermined time period; storing the analyte data corresponding to the monitored analyte level over the predetermined time period; providing one or more indication related to the analyte data on a user interface unit, including operating the user interface unit in a prospective analysis mode including substantially real time output of the monitored analyte level, and a retrospective analysis mode including limited output of information during the predetermined time period; and communicating one or more signals associated with the analyte data to a remote location after the analyte data is generated and stored over the predetermined time period; wherein when the user interface unit is operating in the retrospective analysis mode, the user interface unit is configured to not display any information related to the received analyte data during the predetermined time period. 20. The method of claim 19 including communicating with the remote location using one or more of a USB cable connection, a serial cable connection, a radio frequency (RF) communication protocol, an infrared communication protocol, a Bluetooth communication protocol, or an 802.11x communication protocol. 21. The method of claim 19 wherein the limited output of information during the retrospective analysis mode includes outputting one or more of an operational status information, a time of day information, a user profile information, or an elapsed duration of the predetermined time period. 22. The method of claim 19 including deleting the stored analyte data after transferring the analyte data to the remote location. 23. The method of claim 19 including, during the prospective analysis mode, visually outputting real time information related to the analyte data. 24. The method of claim 23 wherein the visual output includes one or more of a graphical output, a numerical output, or a text output. 25. The method of claim 19 wherein the stored analyte data are uncalibrated. 26. The method of claim 19 including transmitting uncalibrated analyte data to the remote location. 27. The method of claim 19 including receiving one or more calibration information. 28. The method of claim 27 including calibrating the generated and stored analyte data based on the received calibration information to generate calibrated analyte data. 29. The method of claim 28 including storing the calibrated analyte data. 30. The method of claim 28 including transmitting the calibrated analyte data to the remote location. 31. The method of claim 19 wherein the analyte sensor comprises a plurality of electrodes including a working electrode, and further wherein the working electrode comprises an analyte-responsive enzyme and a mediator. 32. The method of claim 31 wherein at least one of the analyte-responsive enzyme and the mediator is chemically bonded to a polymer disposed on the working electrode. 33. The method of claim 32 wherein at least one of the analyte-responsive enzyme and the mediator is crosslinked with the polymer. | ABBOTT DIABETES CARE | BERNSTEIN DANIEL WATKIN JARED FENNELL MARTIN J SLOAN MARK K LOVE MICHAEL KIAIE NAMVAR COLE JEAN-PIERRE SCOTT STEVE | (US8597188) A sensor-based drug delivery system may use data from the one or more sensors to provide necessary input for a control algorithm/mechanism to adjust the administration of drugs, e.g., automatically or semi-automatically. However, it will be appreciated by one of ordinary skill in the art that the analyte monitoring system 100 may include more than one sensor 101 and/or more than one data processing unit 102, and/or more than one data processing terminal 105. This may be useful to confirm or validate analyte information obtained from one or both of the sensors. Such redundancy may be useful if analyte information is contemplated in critical therapy-related decisions. In this manner, in one aspect, the user may be provided with limited or no real time data from the AS receiver during the time the glucose data is collected from the user. As such, user behavior or healthcare or treatment based decisions are limited or avoided by not allowing the user to view the ongoing continuous glucose level monitored by the AS sensor and collected by the AS system. In one aspect, the AS system may be configured to provide limited output information to the user during the data collection modes, such as an indication that the AS system is functioning properly (for example, with periodic audible alerts, visual displays indicating system integrity, and the like). | (US8597188) 1. An analyte monitoring device, comprising: a data collection module for receiving and storing analyte data over a predetermined time period; a user interface unit coupled to the data collection module for providing one or more indication related to the analyte data; a control unit coupled to the data collection module and the user interface unit, and configured to control, at least in part an operation of the data collection module and the user interface unit; and a communication module coupled to the control unit for communicating one or more signals associated with the analyte data to a remote location; wherein the user interface unit is configured to operate in a prospective analysis mode including substantially real time output of an analyte level received by the data collection module, and a retrospective analysis mode including limited output of information during the predetermined time period; wherein the communication module is configured to communicate with the remote location after the analyte data is received and stored in the data collection module over the predetermined time period; and wherein the data collection module is operatively coupled to a transcutaneously positioned analyte sensor in fluid contact with an interstitial fluid under a skin layer, the analyte sensor generating signals corresponding to a monitored analyte level over the predetermined time period, wherein when the user interface unit is operating in the retrospective analysis mode, the user interface unit is configured to not display any information related to the received analyte data during the predetermined time period. 19. A method, comprising: transcutaneously positioning an analyte sensor in fluid contact with interstitial fluid under a skin layer; generating analyte data based on signals from the analyte sensor, the analyte data corresponding to a monitored analyte level over a predetermined time period; storing the analyte data corresponding to the monitored analyte level over the predetermined time period; providing one or more indication related to the analyte data on a user interface unit, including operating the user interface unit in a prospective analysis mode including substantially real time output of the monitored analyte level, and a retrospective analysis mode including limited output of information during the predetermined time period; and communicating one or more signals associated with the analyte data to a remote location after the analyte data is generated and stored over the predetermined time period; wherein when the user interface unit is operating in the retrospective analysis mode, the user interface unit is configured to not display any information related to the received analyte data during the predetermined time period. | (US8597188) The system may provide a drug to counteract the high or low level of the analyte in response to the signals from one or more sensors. Methods and devices and systems including a data collection module for receiving and storing analyte data over a predetermined time period from a subject, a user interface unit coupled to the data collection module for providing one or more indication related to the analyte data, a control unit coupled to the data collection module and the user interface unit to control, at least in part the operation of the data collection module and the user interface unit, a communication module coupled to the control unit for communicating one or more signals associated with the analyte data to a remote location, where the user interface unit is configured to operate in a prospective analysis mode including substantially real time output of the analyte level received by the data collection module, and a retrospective analysis mode including limited output of information to the subject during the predetermined time period, and further where the communication module is configured to communicate with the remote location after the analyte data is received and stored in the data collection module over the predetermined time period, are provided. In another aspect, the data collection module may be configured to delete the stored analyte data after transferring the analyte data to the remote location. | Analysis of biological materials Biotechnology IT methods for management Measurement Medical technology Telecommunications | A61B-005/00 A61B-005/00 A61B-005/05 A61B-005/145 A61B-005/145 A61B-005/1468 A61B-005/1473 A61B-005/1486 C12M-001/00 G01N-027/26 G01N-027/416 G01N-033/48 G01N-033/66 G06F-019/00 G06Q-050/00 G06Q-050/22 G08C-017/02 G16H-010/40 G16H-040/63 G16H-050/20 | 83 | N | 5 | 1 | سیستم و روشی برای اندازه گیری میزان قند خون
55 |  | Open | EP2624745 EP2624745 WO2012/048168 US20120088995 WO2012/048168 | 2010 | (US20120088995) Analyte Monitoring Devices and Methods | (US20120088995) Methods and devices for providing application specific integrated circuit architecture for a two electrode analyte sensor or a three electrode analyte sensor are provided. Systems and kits employing the same are also provided. | (US20120088995) What is claimed is: 1. An analyte monitoring device, comprising: an analyte sensor including a plurality of electrodes, including an in vivo portion of the analyte sensor configured for fluid contact with a bodily fluid under a skin layer, the analyte sensor configured to monitor an analyte level in the bodily fluid and to generate one or more signals associated with the monitored analyte level; and sensor electronics including a sensor interface section and a data processing section, the sensor interface section configured to electrically couple to the plurality of electrodes of the analyte sensor, and the data processing section configured to process one or more signals received from the analyte sensor; wherein the sensor interface section includes an electrical interface to couple to two electrodes of the plurality of electrodes, or three electrodes of the plurality of electrodes, and further wherein the data processing section includes an application specific integrated circuit with programmable logic to perform one or more operations of the data processing section including processing the one or more signals from the analyte sensor for filtering, calibration, storage, transmission, or one or more combinations thereof. 2. The device of claim 1 wherein the application specific integrated circuit includes a state machine, and wherein the state machine is configured to implement the programmable logic. 3. The device of claim 1 wherein the application specific integrated circuit includes a reduced instruction set computing (RISC) processor, wherein the RISC processor includes programming configured to implement the programmable logic. 4. The device of claim 1 wherein the generated one or more signals from the sensor include voltage signals. 5. The device of claim 1 wherein the generated one or more signals from the sensor include current signals. 6. The device of claim 1 wherein two electrodes of the plurality of electrodes includes an anode and a cathode, wherein the anode comprises carbon or gold and sensing chemistry, and further, wherein the cathode includes platinum or platinized carbon. 7. The device of claim 1 wherein the three electrodes of the plurality of electrodes includes a working electrode, a counter electrode and a reference electrode, wherein the working electrode comprises one or more of carbon, gold silver, or platinum. 8. The device of claim 1 further including an antenna operatively coupled to the sensor electronics and configured to communicate data associated with the monitored analyte level. 9. The device of claim 8 wherein the antenna includes a radio frequency antenna. 10. The device of claim 8 wherein the application specific integrated circuit includes a radio frequency identification (RFID) communication component operatively coupled to the antenna. 11. The device of claim 10 wherein the RFID communication component is configured to transmit data corresponding to the monitored analyte level to a remote location. 12. The device of claim 11 wherein the RFID communication component is configured to transmit the data in response to a request received from the remote location. 13. A method, comprising: providing an analyte sensor including a plurality of electrodes, including an in vivo portion of the analyte sensor for fluid contact with a bodily fluid under a skin layer, the analyte sensor for monitoring an analyte level in the bodily fluid and for generating one or more signals associated with the monitored analyte level; and providing sensor electronics including a sensor interface section and a data processing section, wherein providing sensor electronics includes configuring the sensor interface section to electrically couple to the plurality of electrodes of the analyte sensor, and configuring the data processing section to process one or more signals received from the analyte sensor; wherein configuring the sensor interface section includes providing an electrical interface to couple to two electrodes of the plurality of electrodes, or three electrodes of the plurality of electrodes; and further wherein configuring the data processing section includes providing an application specific integrated circuit with programmable logic to perform one or more operations of the data processing section including processing the one or more signals from the analyte sensor for filtering, calibration, storage, transmission, or one or more combinations thereof. 14. The method of claim 13 wherein providing the application specific integrated circuit includes providing a state machine to implement the programmable logic to process the one or more signals. 15. The method of claim 13 wherein providing the application specific integrated circuit includes providing a reduced instruction set computing (RISC) processor configured to implement the programmable logic to process the one or more signals. 16. The method of claim 13 wherein the one or more signals generated by the analyte sensor includes voltage signals. 17. The method of claim 13 wherein the one or more signals generated by the analyte sensor includes current signals. 18. The method of claim 13 further comprising operatively coupling an antenna to the sensor electronics. 19. The method of claim 18 further comprising transmitting data corresponding to the monitored analyte level to a remote location via a radio frequency identification (RFID) communication component of the application specific integrated circuit operatively coupled to the antenna. 20. The method of claim 19 wherein transmitting data corresponding to the monitored analyte level includes transmitting the data in response to a request received from the remote location. | ABBOTT DIABETES CARE | FENNELL MARTIN J COLE JEAN-PIERRE KUNICH THEODORE JOHN HOSS UDO FELDMAN BENJAMIN JAY LIU ZENGHE | (US20120088995) With the continued development of analyte monitoring devices and systems, there is a need for such analyte monitoring devices, systems, and methods, as well as for processes for manufacturing analyte monitoring devices and systems that are cost effective, convenient, and with reduced pain, provide discreet monitoring to encourage frequent analyte monitoring to improve glycemic control. | (US20120088995) 1. An analyte monitoring device, comprising: an analyte sensor including a plurality of electrodes, including an in vivo portion of the analyte sensor configured for fluid contact with a bodily fluid under a skin layer, the analyte sensor configured to monitor an analyte level in the bodily fluid and to generate one or more signals associated with the monitored analyte level; and sensor electronics including a sensor interface section and a data processing section, the sensor interface section configured to electrically couple to the plurality of electrodes of the analyte sensor, and the data processing section configured to process one or more signals received from the analyte sensor; wherein the sensor interface section includes an electrical interface to couple to two electrodes of the plurality of electrodes, or three electrodes of the plurality of electrodes, and further wherein the data processing section includes an application specific integrated circuit with programmable logic to perform one or more operations of the data processing section including processing the one or more signals from the analyte sensor for filtering, calibration, storage, transmission, or one or more combinations thereof. 13. A method, comprising: providing an analyte sensor including a plurality of electrodes, including an in vivo portion of the analyte sensor for fluid contact with a bodily fluid under a skin layer, the analyte sensor for monitoring an analyte level in the bodily fluid and for generating one or more signals associated with the monitored analyte level; and providing sensor electronics including a sensor interface section and a data processing section, wherein providing sensor electronics includes configuring the sensor interface section to electrically couple to the plurality of electrodes of the analyte sensor, and configuring the data processing section to process one or more signals received from the analyte sensor; wherein configuring the sensor interface section includes providing an electrical interface to couple to two electrodes of the plurality of electrodes, or three electrodes of the plurality of electrodes; and further wherein configuring the data processing section includes providing an application specific integrated circuit with programmable logic to perform one or more operations of the data processing section including processing the one or more signals from the analyte sensor for filtering, calibration, storage, transmission, or one or more combinations thereof. | (US20120088995) Methods and devices for providing application specific integrated circuit architecture for a two electrode analyte sensor or a three electrode analyte sensor are provided. Systems and kits employing the same are also provided. | Computer technology Medical technology | A61B-005/00 A61B-005/00 A61B-005/1468 A61B-005/1486 G06F-015/00 G16H-040/00 | 20 | N | 2 | 1 | سیستم مانیتور کردن آنالیت (گلوکز) در بدن، ساختار و عملکرد سنسور
56 |  | Open | US10685749 US20170193184 US20160106919 WO2010/039743 WO2009/086216 US20090164190 US20090164239 US20090164251 | 2007 | (US10685749) Insulin delivery apparatuses capable of bluetooth data transmission | (US10685749) Method and system including displaying a first representation of a medication treatment parameter profile, displaying a first representation of a physiological profile associated with the medication treatment parameter profile, detecting a modification to a segment of the medication treatment parameter profile, displaying a modified representation of the medication treatment parameter profile and the physiological profile based on the detected modification to the segment of the medication treatment parameter profile, modifying an attribute of the first representation of the medication treatment parameter profile, and modifying an attribute of the first representation of the physiological profile are provided. | (US10685749) What is claimed is: 1. A system comprising: a data receiver configured to receive, over a communication link, information corresponding to a detected glucose level of a user from an analyte sensor; an insulin infusion device communicatively coupled with the data receiver and configured to deliver insulin to the user's body; one or more processors communicatively coupled with the data receiver and the insulin infusion device, at least one of the one or more processors programmed to control the delivery of insulin from the insulin infusion device based on the information corresponding to the detected glucose level of the user and a modified glucose level; a display unit communicatively coupled to the one or more processors and a memory, wherein the memory stores instructions that, when executed by the one or more processors, causes the one or more processors to simultaneously display on the display unit: a first representation of an insulin treatment parameter profile comprising a vertical basal insulin axis and a first trace line of basal insulin over a horizontal time scale represented by at least one time axis; a modified representation of the insulin treatment parameter profile comprising the vertical basal insulin axis and a second trace line of basal insulin over the horizontal time scale based on a detected horizontal and/or vertical user modification to the first trace line of basal insulin; a first representation of a physiological profile associated with the insulin treatment parameter profile comprising a vertical glucose parameter axis and a first trace line of a glucose parameter over the horizontal time scale; and a modified representation of the physiological profile comprising the vertical glucose parameter axis and a second trace line of the glucose parameter over the horizontal time scale based on a determined corresponding modification to the glucose parameter due to the detected user modification to the first trace line of basal insulin, wherein the second trace line of the glucose parameter comprises the modified glucose level. 2. The system of claim 1, further comprising an infusion tube and an infusion cannula, the infusion tube coupled with the insulin infusion device. 3. The system of claim 1, further comprising a data transmitter configured to transmit the information corresponding to the detected glucose level from the analyte sensor and to the data receiver over the communication link. 4. The system of claim 3, wherein the data transmitter is configured to transmit the information corresponding to the detected glucose level of the user over the Bluetooth communication link substantially in real time. 5. The system of claim 4, wherein the data transmitter is configured to transmit information corresponding to a plurality of detected glucose levels substantially in real time over a predefined time period, and wherein the one or more processors are further programmed to control the delivery of insulin from the insulin infusion device based on a rate of change of the detected glucose levels over the predefined time period. 6. The system of claim 3, wherein the communication link is a Bluetooth communication link. 7. The system of claim 1, wherein the memory further stores instructions that, when executed by the one or more processors, causes the one or more processors to modify a visual attribute associated with the physiological profile without modifying an underlying value associated with the first representation of the physiological profile, and to modify a visual attribute associated with the first representation of the insulin treatment parameter profile without modifying the underlying value associated with the insulin treatment parameter profile. 8. The system of claim 1, wherein the memory further stores instructions which, when executed by the one or more processors, causes the one or more processors to display one or more boundaries associated with the physiological profile. 9. The system of claim 8, wherein the memory further stores instructions which, when executed by the one or more processors, causes the one or more processors to output an error indication when the modified representation of the physiological profile exceeds the one or more boundaries. 10. The system of claim 1, wherein the memory further stores instructions which, when executed by the one or more processors, causes the one or more processors to monitor data related to the physiological profile based on a rate of change of the physiological profile, and determine trend data based on the rate of change of the physiological profile. 11. The system of claim 1, wherein the glucose parameter of the physiological profile includes at least one of a median glucose profile, an upper quartile glucose profile, and a lower quartile glucose profile. 12. The system of claim 1, wherein the glucose parameter of the physiological profile includes a median glucose profile, an upper quartile glucose profile, and a lower quartile glucose profile. 13. The system of claim 1, wherein the horizontal time scale is represented by a first time axis in the first representation of the insulin treatment parameter profile, and wherein the horizontal time scale is represented by a second time axis in the first representation of the physiological profile. 14. A system comprising: a data receiver configured to receive, over a communication link, information corresponding to a detected analyte level of a user from an analyte sensor; a medication delivery device communicatively coupled with the data receiver and configured to deliver medication to the user's body; one or more processors communicatively coupled with the data receiver and the medication delivery device, at least one of the one or more processors programmed to control the delivery of the medication from the medication delivery device based on the information corresponding to the detected analyte level of the user and a modified analyte level; a display unit communicatively coupled to the one or more processors and a memory, wherein the memory stores instructions that, when executed by the one or more processors, causes the one or more processors to simultaneously display on the display unit: a first medication treatment parameter profile trace line comprising a medication axis over a time scale, the time scale represented by at least one time axis; a modified second medication treatment parameter profile trace line comprising the medication axis over the time scale, the modified second medication treatment parameter profile based on a detected user modification to the first medication treatment parameter profile trace line; a first physiological profile trace line associated with the medication treatment parameter profile, the first physiological profile trace line comprising a physiological profile axis over the time scale; and a modified second physiological profile trace line comprising the physiological profile axis over the time scale, the modified second physiological profile trace based on a determined corresponding modification to the medication treatment parameter profiled due to the detected user modification to the first medication treatment parameter profile trace line. 15. The system of claim 14, wherein the medication treatment parameter profile is selected from the group consisting of a basal insulin rate profile, an insulin sensitivity profile, an insulin to carbohydrate ratio, a meal event, or a bolus insulin event. 16. The system of claim 14, wherein the physiological profile is selected from the group consisting of a glucose level profile, an oxygen level profile, or a blood pressure level profile. 17. The system of claim 14, further comprising a data transmitter configured to transmit the information corresponding to the detected glucose level from the analyte sensor and to the data receiver over the communication link. 18. The system of claim 14, wherein the communication link is a Bluetooth communication link. 19. A system comprising: a display unit; one or more processors and a memory communicatively coupled to the display unit, wherein the memory stores instructions that, when executed by the one or more processors, causes the one or more processors to simultaneously display on the display unit: a first medication treatment parameter profile trace line comprising a medication axis over a time scale, the time scale represented by at least one time axis; a modified second medication treatment parameter profile trace line comprising the medication axis over the time scale, the modified second medication treatment parameter profile based on a detected user modification to the first medication treatment parameter profile trace line; a first physiological profile trace line associated with the medication treatment parameter profile, the first physiological profile trace line comprising a physiological profile axis over the time scale; and a modified second physiological profile trace line comprising the physiological profile axis over the time scale, the modified second physiological profile trace based on a determined corresponding modification to the medication treatment parameter profiled due to the detected user modification to the first medication treatment parameter profile trace line. 20. The system of claim 19, wherein the modified second physiological profile trace comprises a modified analyte level, and further comprising a medication delivery device communicatively coupled with a data receiver and configured to deliver medication to a user's body based on information corresponding to a detected analyte level of the user from an analyte sensor and the modified analyte level. | ABBOTT DIABETES CARE | HAYTER GARY A DUNN TIMOTHY C | (US10685749) This information may be useful to the user when making corresponding adjustments to the therapy profile. In one embodiment, the vibratory alert may also assist in priming the infusion tubing to minimize the potential for air or other undesirable material in the infusion tubing. Furthermore, these defined segments may be limited to a predefined time resolution as defined by the insulin delivery device, for example. That is, fluid delivery device 120 ( FIG. 1 ) may be limited to a 15 minute resolution of parameter changes, in which case, the plotting routine may locate the 15 minute point on the plot closest to where the user selected with the mouse. Also device problems such as excessive signal dropouts from the analyte sensor may be detected and reported to the user. | (US10685749) 1. A system comprising: a data receiver configured to receive, over a communication link, information corresponding to a detected glucose level of a user from an analyte sensor; an insulin infusion device communicatively coupled with the data receiver and configured to deliver insulin to the user's body; one or more processors communicatively coupled with the data receiver and the insulin infusion device, at least one of the one or more processors programmed to control the delivery of insulin from the insulin infusion device based on the information corresponding to the detected glucose level of the user and a modified glucose level; a display unit communicatively coupled to the one or more processors and a memory, wherein the memory stores instructions that, when executed by the one or more processors, causes the one or more processors to simultaneously display on the display unit: a first representation of an insulin treatment parameter profile comprising a vertical basal insulin axis and a first trace line of basal insulin over a horizontal time scale represented by at least one time axis; a modified representation of the insulin treatment parameter profile comprising the vertical basal insulin axis and a second trace line of basal insulin over the horizontal time scale based on a detected horizontal and/or vertical user modification to the first trace line of basal insulin; a first representation of a physiological profile associated with the insulin treatment parameter profile comprising a vertical glucose parameter axis and a first trace line of a glucose parameter over the horizontal time scale; and a modified representation of the physiological profile comprising the vertical glucose parameter axis and a second trace line of the glucose parameter over the horizontal time scale based on a determined corresponding modification to the glucose parameter due to the detected user modification to the first trace line of basal insulin, wherein the second trace line of the glucose parameter comprises the modified glucose level. 14. A system comprising: a data receiver configured to receive, over a communication link, information corresponding to a detected analyte level of a user from an analyte sensor; a medication delivery device communicatively coupled with the data receiver and configured to deliver medication to the user's body; one or more processors communicatively coupled with the data receiver and the medication delivery device, at least one of the one or more processors programmed to control the delivery of the medication from the medication delivery device based on the information corresponding to the detected analyte level of the user and a modified analyte level; a display unit communicatively coupled to the one or more processors and a memory, wherein the memory stores instructions that, when executed by the one or more processors, causes the one or more processors to simultaneously display on the display unit: a first medication treatment parameter profile trace line comprising a medication axis over a time scale, the time scale represented by at least one time axis; a modified second medication treatment parameter profile trace line comprising the medication axis over the time scale, the modified second medication treatment parameter profile based on a detected user modification to the first medication treatment parameter profile trace line; a first physiological profile trace line associated with the medication treatment parameter profile, the first physiological profile trace line comprising a physiological profile axis over the time scale; and a modified second physiological profile trace line comprising the physiological profile axis over the time scale, the modified second physiological profile trace based on a determined corresponding modification to the medication treatment parameter profiled due to the detected user modification to the first medication treatment parameter profile trace line. 19. A system comprising: a display unit; one or more processors and a memory communicatively coupled to the display unit, wherein the memory stores instructions that, when executed by the one or more processors, causes the one or more processors to simultaneously display on the display unit: a first medication treatment parameter profile trace line comprising a medication axis over a time scale, the time scale represented by at least one time axis; a modified second medication treatment parameter profile trace line comprising the medication axis over the time scale, the modified second medication treatment parameter profile based on a detected user modification to the first medication treatment parameter profile trace line; a first physiological profile trace line associated with the medication treatment parameter profile, the first physiological profile trace line comprising a physiological profile axis over the time scale; and a modified second physiological profile trace line comprising the physiological profile axis over the time scale, the modified second physiological profile trace based on a determined corresponding modification to the medication treatment parameter profiled due to the detected user modification to the first medication treatment parameter profile trace line. | (US10685749) As such, in one embodiment of the present disclosure, there is provided a predetermined margin of error for the received real time glucose data such that, a given number of data points associated with glucose levels which are erroneous or alternatively, not received from the glucose sensor, may be ignored or discarded. In still another aspect, the database query may be configured to provide time based weighing of prior medication dosage level determinations such that, for example, more recent dosage level determination with similar contextual information may be weighed heavier than aged dosage level determination under similar conditions. In still another aspect, retrieving the one or more therapy profiles associated with the monitored analyte related levels may include retrieving a current analyte rate of change information. In yet still another aspect, generating the one or more modifications to the retrieved one or more therapy profiles may include determining a modified analyte rate of change information based on the received data associated with monitored analyte related levels. | Computer technology Control IT methods for management Medical technology Telecommunications | A61M-005/142 A61M-005/172 G06F-003/048 G06F-003/0484 G06F-019/00 G06G-007/60 G06K-009/00 G06Q-050/00 G06Q-050/22 G07F-011/00 G16H-040/63 G16H-050/50 H04W-004/80 | 175 | N | 1 | 1 | سیستم و روشی برای اندازه گیری میزان قند خون و تزریق انسولین
57 |  | Open | US20170202491 US9610034 US9498159 US20160058341 JP5749751 US9011332 CA2433144 US8668645 US8652043 JP2013121521 US20120316412 JP2011136186 EP2311372 EP2312782 JP4499128 EP2187555 WO02/58537 EP1419364 CN100407988 US20080091094 US20080091095 US20080086039 US20080086040 US20080086041 US20080086043 JP2008062072 CN101046389 CN1333232 JP2007203092 IN206736 EP1355568 IN0887/KOLNP/2003 CN1735375 AU2005237147 AU2002235334 AU2002246889 IN0888/KOLNP/2003 MXPA03006254 JP2004528623 US20040158391 CN1518659 JP2004520898 EP1419364 WO02/56239 EP1355568 US20030100821 US6560471 WO02/58537 CA2433144 WO02/58537 CA2434510 US20020095256 WO02/56239 | 2001 | Analyte monitoring device and methods of use | An analyte monitor includes a sensor, a sensor control unit, and a display unit. The sensor has, for example, a substrate, a recessed channel formed in the substrate, and conductive material disposed in the recessed channel to form a working electrode. The sensor control unit typically has a housing adapted for placement on skin and is adapted to receive a portion of an electrochemical sensor. The sensor control unit also includes two or more conductive contacts disposed on the housing and configured for coupling to two or more contact pads on the sensor. A transmitter is disposed in the housing and coupled to the plurality of conductive contacts for transmitting data obtained using the sensor. The display unit has a receiver for receiving data transmitted by the transmitter of the sensor control unit and a display coupled to the receiver for displaying an indication of a level of an analyte. The analyte monitor may also be part of a drug delivery system to alter the level of the analyte based on the data obtained using the sensor. | What is claimed is: 1. An analyte monitoring system, comprising: an analyte sensor for generating sensor signals, the analyte sensor configured to be positioned in fluid contact with a bodily fluid under a skin surface during a sensor lifetime, the sensor lifetime being a period of time between when the analyte sensor is initially positioned in fluid contact with the bodily fluid to when the analyte sensor is removed from continuous contact with the bodily fluid; and sensor electronics positioned on the skin surface and operatively coupled to the analyte sensor, the sensor electronics including: a voltage source to provide power to the analyte sensor to generate the sensor signals; a memory for storing a factory set calibration data associated with the analyte sensor, the factory set calibration data enabling the generated sensor signals to be processed without using a reference measurement during the sensor lifetime so as to generate calibrated analyte data; an application specific integrated circuit operatively coupled to the voltage source and the memory to process the sensor signals with the factory set calibration data without using a reference measurement during the sensor lifetime so as to generate calibrated analyte data corresponding to real time monitored analyte level during the sensor lifetime; and a data communication unit operatively coupled to the application specific integrated circuit and configured to wirelessly communicate the calibrated analyte data to a remote location using one or more spreading codes such that the one or more spreading codes have a transmission spectrum which is spread by a predetermined factor. 2. The system of claim 1, wherein the remote location includes a telephone configured to receive the calibrated analyte data from the data communication unit of the sensor electronics using the one or more spreading codes. 3. The system of claim 2, wherein the telephone includes an output unit configured to output information associated with the received calibrated analyte data. 4. The system of claim 3, wherein the output unit is configured to output one or more of a visual, audible or vibratory output when a condition related to the received calibrated analyte data is determined. 5. The system of claim 4, wherein the condition related to the received calibrated analyte data includes a rate of change of the calibrated analyte data exceeding a predetermined threshold level. 6. The system of claim 5, wherein the predetermined threshold level is adjustable. 7. The system of claim 4, wherein the condition related to the received calibrated analyte data includes the monitored analyte level exceeding a predetermined threshold level. 8. The system of claim 1, wherein the sensor electronics includes an output unit operatively coupled to the application specific integrated circuit, the output unit of the sensor electronics configured to output one or more indications associated with the calibrated analyte data. 9. The system of claim 8, wherein the one or more indications are output on the output unit of the sensor electronics when a rate of change of the calibrated analyte data exceeds a predetermined threshold level. 10. The system of claim 8, wherein the one or more indications is output on the output unit of the sensor electronics when a level of the calibrated analyte data exceeds a predetermined threshold level. 11. The system of claim 1, wherein the analyte sensor includes a plurality of electrodes including a working electrode comprising a glucose-responsive enzyme bonded to a polymer disposed on the working electrode. 12. The system of claim 11, wherein the glucose-responsive enzyme is chemically bonded to the polymer disposed on the working electrode. 13. The system of claim 11, wherein the working electrode further includes a mediator. 14. The system of claim 13, wherein the mediator is crosslinked with the polymer. 15. The system of claim 1, wherein the analyte sensor includes a plurality of electrodes including a working electrode comprising a mediator bonded to a polymer disposed on the working electrode. 16. The system of claim 1, wherein the analyte sensor requires no user calibration when in fluid contact with a bodily fluid under a skin surface. 17. The system of claim 16, wherein the analyte sensor requires no user calibration during the time the analyte sensor monitors the analyte level in the bodily fluid. 18. The system of claim 1, wherein the analyte sensor is only factory calibrated. | ABBOTT DIABETES CARE DEUTSCHE BANK THERASENSE TRAVELOCITY COM TVL | HELLER ADAM DRUCKER STEVEN H JIN ROBERT Y FUNDERBURK JEFFERY V | However, this is typically not necessary as the currents carried by the conductive material 56 within the conductive traces 52 are often relatively low (usually less than 1 A and often less than 100 nA). This method is particularly useful for redox polymers with relatively high molecular weights. It will be appreciated that for many sensors 42 and sensor applications, both rigid and flexible sensors will operate adequately. Preferably, the working electrode 58 and the reference electrode 62 are not used for this purpose as this may cause some damage to the chemical components on or proximate to the particular electrode (e.g., the sensing layer on the working electrode or the redox couple on the reference electrode). A nonleachable or nonreleasable compound or a compound that is non-leachably disposed is meant to define a compound that is affixed on the sensor such that it does not substantially diffuse away from the working surface of the working electrode for the period in which the sensor is used (e.g., the period in which the sensor is implanted in a patient or measuring a sample). In particular, wider implantable sensors may be used for insertion into veins or arteries or when the movement of the patient is limited, for example, when the patient is confined in bed or in a hospital. | 1. An analyte monitoring system, comprising: an analyte sensor for generating sensor signals, the analyte sensor configured to be positioned in fluid contact with a bodily fluid under a skin surface during a sensor lifetime, the sensor lifetime being a period of time between when the analyte sensor is initially positioned in fluid contact with the bodily fluid to when the analyte sensor is removed from continuous contact with the bodily fluid; and sensor electronics positioned on the skin surface and operatively coupled to the analyte sensor, the sensor electronics including: a voltage source to provide power to the analyte sensor to generate the sensor signals; a memory for storing a factory set calibration data associated with the analyte sensor, the factory set calibration data enabling the generated sensor signals to be processed without using a reference measurement during the sensor lifetime so as to generate calibrated analyte data; an application specific integrated circuit operatively coupled to the voltage source and the memory to process the sensor signals with the factory set calibration data without using a reference measurement during the sensor lifetime so as to generate calibrated analyte data corresponding to real time monitored analyte level during the sensor lifetime; and a data communication unit operatively coupled to the application specific integrated circuit and configured to wirelessly communicate the calibrated analyte data to a remote location using one or more spreading codes such that the one or more spreading codes have a transmission spectrum which is spread by a predetermined factor. | An analyte monitor includes a sensor, a sensor control unit, and a display unit. The sensor has, for example, a substrate, a recessed channel formed in the substrate, and conductive material disposed in the recessed channel to form a working electrode. The sensor control unit typically has a housing adapted for placement on skin and is adapted to receive a portion of an electrochemical sensor. The sensor control unit also includes two or more conductive contacts disposed on the housing and configured for coupling to two or more contact pads on the sensor. A transmitter is disposed in the housing and coupled to the plurality of conductive contacts for transmitting data obtained using the sensor. The display unit has a receiver for receiving data transmitted by the transmitter of the sensor control unit and a display coupled to the receiver for displaying an indication of a level of an analyte. The analyte monitor may also be part of a drug delivery system to alter the level of the analyte based on the data obtained using the sensor. One embodiment of the invention is an electrochemical sensor in which the catalyst is mixed or dispersed in the conductive material 56 which forms the conductive trace 52 of a working electrode 58. | Computer technology Control Digital communication IT methods for management Measurement Medical technology | A61B A61B-005/00 A61B-005/0408 A61B-005/0478 A61B-005/0492 A61B-005/05 A61B-005/07 A61B-005/145 A61B-005/1468 A61B-005/1473 A61B-005/1486 A61B-005/1495 A61N-001/08 G01C-021/00 G01C-021/26 G01C-021/34 G01C-021/36 G01N-027/327 G01N-027/416 G06F-017/30 G06K G06Q-030/06 G06Q-050/00 G08G-001/0969 G09B-029/00 G09B-029/10 H04B-001/707 H04L-001/00 | 712 | Y | 7 | 1 | سیستم مانیتور کردن آنالیت (گلوکز) در بدن، ساختار، اجزاء و روش استفاده از سنسور و ابزاری جهت نصب و فعالسازی آن
58 |  | Open | US20190167165 US10201301 BR112012000307 BR112012000307 US20160228041 US9326716 CN102472719 JP5788874 US20150094553 US8915850 US20140213868 EP2449369 US8688188 AU2010266533 JP2012531946 CN102472719 EP2449369 AU2010266533 CA2764066 WO2011/002692 US20100094110 | 1998 | Analyte monitoring device and methods of use | In aspects of the present disclosure, a no coding blood glucose monitoring unit including a calibration unit is integrated with one or more components of an analyte monitoring system to provide compatibility with in vitro test strip that do not require a calibration code is provided. Also disclosed are methods, systems, devices and kits for providing the same. | What is claimed is: 1. An apparatus, comprising: an analyte sensor interface for communicatively coupling with an in vivo analyte sensor configured to be in contact with bodily fluid under a skin surface; one or more processors; and a memory, the memory storing instructions which, when executed by the one or more processors, causes the one or more processors to: receive information for one or more measurements made by the in vivo analyte sensor, including at least a first parameter; receive information for one or more measurements made by an in vitro analyte sensor, including at least a second parameter, the in vitro analyte sensor having a type; recognize the type of the in vitro analyte sensor without a user input as a no-coding in vitro analyte sensor based on the received information; validate the first parameter with the second parameter; and determine using the one or more processors, an analyte level based on the received information for the one or more measurements made by the in vitro analyte sensor, the information for the one or more measurements made by the in vivo analyte sensor, and a universal calibration parameter that is associated with no-coding in vitro analyte sensors. 2. The apparatus of claim 1, wherein the universal calibration parameter is a standard calibration code, and the in vitro analyte sensor is manufactured to fit the standard calibration code. 3. The apparatus of claim 1, the memory storing instructions to process one or more time spaced signals generated by the in vivo analyte sensor. 4. The apparatus of claim 3, wherein the bodily fluid includes dermal fluid. 5. The apparatus of claim 3, wherein the bodily fluid includes interstitial fluid. 6. The apparatus of claim 3, wherein the analyte level is related to one or more of a glucose level, lactate level, or oxygen level. 7. The apparatus of claim 3, wherein the in vivo analyte sensor includes a plurality of electrodes including a working electrode comprising an analyte-responsive enzyme. 8. The apparatus of claim 7, wherein the enzyme is bound to a polymer disposed on the working electrode. 9. The apparatus of claim 7, wherein the working electrode comprises a mediator. 10. The apparatus of claim 9, wherein the mediator is bound to a polymer disposed on the working electrode. 11. The apparatus of claim 9, wherein the mediator is crosslinked with a polymer disposed on the working electrode. 12. The apparatus of claim 3, wherein the in vivo analyte sensor includes a plurality of electrodes including a working electrode comprising a mediator. 13. The apparatus of claim 12, wherein the mediator is bound to a polymer disposed on the working electrode. 14. The apparatus of claim 12, wherein the mediator is crosslinked with a polymer disposed on the working electrode. 15. A system, comprising: an in vivo analyte sensor configured to be in contact with bodily fluid under a skin surface; and a device to operatively couple with the in vivo analyte sensor, the device including an analyte sensor interface for communicatively coupling with the in vivo analyte sensor, one or more processors, and a memory, the memory storing instructions which, when executed by the one or more processors, causes the one or more processors to: receive information for one or more measurements made by the in vivo analyte sensor, including at least a first parameter; receive, using the one or more processors, information for one or more measurements made by an in vitro analyte sensor, including at least a second parameter, the in vitro analyte sensor having a type; recognize, using the one or more processors, the type of the in vitro analyte sensor without a user input as a no-coding in vitro analyte sensor based on the received information; validate the first parameter with the second parameter; and determine, using the one or more processors, an analyte level based on the received information for the one or more measurements made by the in vitro analyte sensor, the information for the one or more measurements made by the in vivo analyte sensor, and a universal calibration parameter that is associated with no-coding in vitro analyte sensors. 16. The system of claim 15, wherein the universal calibration parameter is a standard calibration code, and the in vitro analyte sensor is manufactured to fit the standard calibration code. 17. The system of claim 16, wherein the device is further configured to process, using the one or more processors, one or more time spaced signals generated by the in vivo analyte sensor. 18. The system of claim 17, wherein the bodily fluid includes dermal fluid. 19. The system of claim 17, wherein the bodily fluid includes interstitial fluid. 20. The system of claim 17, wherein the analyte level is related to one or more of a glucose level, lactate level, or oxygen level. | ABBOTT DIABETES CARE | HELLER ADAM FELDMAN BENJAMIN JAY KARINKA SHRIDHARA ALVA WANG YI GALASSO JOHN R | However, this is typically not necessary as the currents carried by the conductive material 56 within the conductive traces 52 are often relatively low (usually less than 1 A and often less than 100 nA). It will be appreciated that for many sensors 42 and sensor applications, both rigid and flexible sensors will operate adequately. This method is particularly useful for redox polymers with relatively high molecular weights. Preferably, the working electrode 58 and the reference electrode 62 are not used for this purpose as this may cause some damage to the chemical components on or proximate to the particular electrode (e.g., the sensing layer on the working electrode or the redox couple on the reference electrode). In particular, wider implantable sensors may be used for insertion into veins or arteries or when the movement of the patient is limited, for example, when the patient is confined in bed or in a hospital. A nonleachable or nonreleasable compound or a compound that is non-leachably disposed is meant to define a compound that is affixed on the sensor such that it does not substantially diffuse away from the working surface of the working electrode for the period in which the sensor is used (e.g., the period in which the sensor is implanted in a patient or measuring a sample). | 1. An apparatus, comprising: an analyte sensor interface for communicatively coupling with an in vivo analyte sensor configured to be in contact with bodily fluid under a skin surface; one or more processors; and a memory, the memory storing instructions which, when executed by the one or more processors, causes the one or more processors to: receive information for one or more measurements made by the in vivo analyte sensor, including at least a first parameter; receive information for one or more measurements made by an in vitro analyte sensor, including at least a second parameter, the in vitro analyte sensor having a type; recognize the type of the in vitro analyte sensor without a user input as a no-coding in vitro analyte sensor based on the received information; validate the first parameter with the second parameter; and determine using the one or more processors, an analyte level based on the received information for the one or more measurements made by the in vitro analyte sensor, the information for the one or more measurements made by the in vivo analyte sensor, and a universal calibration parameter that is associated with no-coding in vitro analyte sensors. 15. A system, comprising: an in vivo analyte sensor configured to be in contact with bodily fluid under a skin surface; and a device to operatively couple with the in vivo analyte sensor, the device including an analyte sensor interface for communicatively coupling with the in vivo analyte sensor, one or more processors, and a memory, the memory storing instructions which, when executed by the one or more processors, causes the one or more processors to: receive information for one or more measurements made by the in vivo analyte sensor, including at least a first parameter; receive, using the one or more processors, information for one or more measurements made by an in vitro analyte sensor, including at least a second parameter, the in vitro analyte sensor having a type; recognize, using the one or more processors, the type of the in vitro analyte sensor without a user input as a no-coding in vitro analyte sensor based on the received information; validate the first parameter with the second parameter; and determine, using the one or more processors, an analyte level based on the received information for the one or more measurements made by the in vitro analyte sensor, the information for the one or more measurements made by the in vivo analyte sensor, and a universal calibration parameter that is associated with no-coding in vitro analyte sensors. | In aspects of the present disclosure, a no coding blood glucose monitoring unit including a calibration unit is integrated with one or more components of an analyte monitoring system to provide compatibility with in vitro test strip that do not require a calibration code is provided. Also disclosed are methods, systems, devices and kits for providing the same. One embodiment of the invention is an electrochemical sensor in which the catalyst is mixed or dispersed in the conductive material 56 which forms the conductive trace 52 of a working electrode 58 . | Analysis of biological materials Measurement Medical technology | A61B-005/00 A61B-005/05 A61B-005/145 A61B-005/1468 A61B-005/1473 A61B-005/1477 A61B-005/1486 A61B-005/1495 A61B-005/157 A61B-017/34 G01N-027/26 G01N-027/327 G01N-033/00 G01N-033/48 | 60 | N | 7 | 1 | سیستم مانیتور کردن گلوکز در بدن، ساختار، اجزاء و عملکرد سنسور
59 |  | Open | EP3718922 US20200305803 US10772572 US20200121264 US10456091 USRE47315 US20190069852 US10123752 US20180064380 US9814416 US20170086756 US9549694 US20170000426 US20160058345 US9226714 US9186113 US20150116333 US20140347186 EP2473422 US8816862 US20130338465 US8514086 EP2473422 IL216631 US20110193704 WO2011/026053 | 2009 | Displays for a medical device | Embodiments described herein relate to an analyte monitoring device having a user interface with a display and a plurality of actuators. The display is configured to render a plurality of display screens, including a home screen and an alert screen. The home screen is divided into a plurality of simultaneously displayed panels, with a first panel displays a rate of change of continuously monitored analyte levels in interstitial fluid, a second panel simultaneously displays a current analyte level and an analyte trend indicator, and a third panel displays status information of a plurality of components of the device. When an alarm condition is detected, the display renders the alert screen in place of the home screen, the alert screen displaying information corresponding to the detected alarm condition. Furthermore, the actuators are configured to affect further output of the analyte monitoring device corresponding to the detected condition. | What is claimed is: 1. An analyte monitoring device, comprising: a display; one or more processors; and a memory storing instructions which, when executed by the one or more processors, cause the one or more processors to: receive sensor data corresponding to a monitored analyte level from an analyte sensor configured for positioning in fluid contact with a fluid under a skin layer; maintain a plurality of alerts, including a calibration alert; operate in a mode in which the plurality of alerts is suppressed; determine a time for a calibration to be performed for the analyte sensor; provide a user interface on the display comprising a calibration indicator, the calibration indicator configured to dynamically update according to a remaining time period until the time for the calibration to be performed for the analyte sensor; determine that the calibration alert should be provided; and override the mode in which the plurality of alerts is suppressed to provide the calibration alert. 2. The device of claim 1, wherein the calibration indicator comprises one or more fill indicators, and wherein the calibration indicator is configured to dynamically update by adjusting a color of the one or more fill indicators. 3. The device of claim 2, wherein adjusting the color of the one or more fill indicators comprises associating each color of a plurality of colors with a predetermined time period; selecting, from the plurality of colors, a color having an associated predetermined time period corresponding to the remaining time period until the time at which the calibration should be performed; and coloring the one or more fill indicators according to the selected color. 4. The device of claim 1, further comprising a wireless receiver to receive the sensor data according to at least one of a Bluetooth connection, a radio frequency connection, a radio frequency identification connection, or an infrared connection. 5. The device of claim 1, wherein the calibration alert comprises a notification on the display to receive a user input, and wherein the memory stores instructions which, when executed by the one or more processors, causes the one or more processors to delay the calibration alert for a predetermined snooze period. 6. The device of claim 1, wherein the analyte sensor comprises a plurality of electrodes including a working electrode comprising an analyte-responsive enzyme bonded to a polymer disposed on the working electrode. 7. The device of claim 6, wherein the analyte-responsive enzyme is chemically bonded to the polymer. 8. The device of claim 6, wherein the working electrode further comprises a mediator. 9. The device of claim 1, wherein the analyte sensor comprises a plurality of electrodes including a working electrode comprising a mediator bonded to a polymer disposed on the working electrode. 10. The device of claim 9, wherein the mediator is chemically bonded to the polymer. 11. A system, comprising: an analyte sensor configured for positioning in fluid contact with a fluid under a skin layer; and a receiving device, comprising: a display; one or more processors; and a memory storing instructions which, when executed by the one or more processors, cause the one or more processors to: receive sensor data corresponding to a monitored analyte level from the analyte sensor; maintain a plurality of alerts, including a calibration alert; operate in a mode in which the plurality of alerts is suppressed; determine a time for a calibration to be performed for the analyte sensor; provide a user interface on the display comprising a calibration indicator, the calibration indicator configured to dynamically update according to a remaining time period until the time for the calibration to be performed; determine that the calibration alert should be provided; and override the mode in which the plurality of alerts is suppressed to provide the calibration alert. 12. The system of claim 11, wherein the calibration indicator of the receiving device comprises one or more fill indicators, and wherein the calibration indicator of the receiving device is configured to dynamically update by adjusting a color of the one or more fill indicators. 13. The system of claim 12, wherein adjusting the color of the one or more fill indicators comprises associating each color of a plurality of colors with a predetermined time period; selecting, from the plurality of colors, a color having an associated predetermined time period corresponding to the remaining time period until the time for the calibration to be performed; and coloring the one or more fill indicators according to the selected color. 14. The system of claim 11, further comprising a wireless receiver to receive the sensor data according to at least one of a Bluetooth connection, a radio frequency connection, a radio frequency identification connection, or an infrared connection. 15. The system of claim 11, wherein the calibration alert comprises a notification on the display to receive a user input, and wherein the memory of the receiving device stores instructions which, when executed by the one or more processors, causes the one or more processors to delay the calibration alert for a predetermined snooze period in response to the user input. 16. The system of claim 11, wherein the analyte sensor comprises a plurality of electrodes including a working electrode comprising an analyte-responsive enzyme bonded to a polymer disposed on the working electrode. 17. The system of claim 16, wherein the analyte-responsive enzyme is chemically bonded to the polymer. 18. The system of claim 16, wherein the working electrode further comprises a mediator. 19. The system of claim 11, wherein the analyte sensor comprises a plurality of electrodes including a working electrode comprising a mediator bonded to a polymer disposed on the working electrode. 20. The system of claim 19, wherein the mediator is chemically bonded to the polymer. | ABBOTT DIABETES CARE | HARPER WESLEY SCOTT TAN ANNIE C DUNN TIMOTHY CHRISTIAN SLOAN MARK KENT DONIGER KENNETH J LOVE MICHAEL YEE PHILLIP HAYTER GARY ALAN JENNEWINE R CURTIS BERMAN GLENN HOWARD | The grip portions 209 may include a plurality of depressions or finger holds to provide a better grip to a user. For example, the rate of change in the analyte value may be limited to some maximum value, such as, for example, +/ 4 mg/dL per minute. | 1. An analyte monitoring device, comprising: a display; one or more processors; and a memory storing instructions which, when executed by the one or more processors, cause the one or more processors to: receive sensor data corresponding to a monitored analyte level from an analyte sensor configured for positioning in fluid contact with a fluid under a skin layer; maintain a plurality of alerts, including a calibration alert; operate in a mode in which the plurality of alerts is suppressed; determine a time for a calibration to be performed for the analyte sensor; provide a user interface on the display comprising a calibration indicator, the calibration indicator configured to dynamically update according to a remaining time period until the time for the calibration to be performed for the analyte sensor; determine that the calibration alert should be provided; and override the mode in which the plurality of alerts is suppressed to provide the calibration alert. 11. A system, comprising: an analyte sensor configured for positioning in fluid contact with a fluid under a skin layer; and a receiving device, comprising: a display; one or more processors; and a memory storing instructions which, when executed by the one or more processors, cause the one or more processors to: receive sensor data corresponding to a monitored analyte level from the analyte sensor; maintain a plurality of alerts, including a calibration alert; operate in a mode in which the plurality of alerts is suppressed; determine a time for a calibration to be performed for the analyte sensor; provide a user interface on the display comprising a calibration indicator, the calibration indicator configured to dynamically update according to a remaining time period until the time for the calibration to be performed; determine that the calibration alert should be provided; and override the mode in which the plurality of alerts is suppressed to provide the calibration alert. | In yet another aspect the light pipe 270 may have a roughened (e.g., pitted) surface to create a light dispersion effect. In another aspect, the cover may be part of the housing of the analyte monitoring device 200 . In another aspect, a plurality of light sources may be used with a single light pipe 270 in which each light source 280 emits a different color of light. | Analysis of biological materials Computer technology Control Handling Medical technology | A61B-005/00 A61B-005/02 A61B-005/026 A61B-005/0285 A61B-005/05 A61B-005/145 B65D B65D-081/00 G01N-033/487 G06F-019/00 G08B-023/00 G16H-020/17 G16H-040/63 | 230 | N | 3 | 1 | ارائه سیستم و روشی برای نمایش میزان گلوکز خون
60 |  | Open | EP2146625 US10349877 CA2683962 US20150208960 US9008743 EP2146625 EP2146625 CA2683962 WO2008/130898 US20080255434 | 2007 | Method and apparatus for providing data processing and control in medical communication system | Methods and apparatus for providing data processing and control for use in a medical communication system are provided. | What is claimed is: 1. A method, comprising: receiving one or more signals associated with a monitored analyte level from an analyte sensor of an analyte monitoring device, wherein the sensor is in contact with bodily fluid under a skin surface; retrieving a first operational state of the device, wherein the first operational state is based on a prior signal associated with the analyte sensor, wherein the prior signal is received before the one or more signals; comparing a first signal level of the prior signal and a second signal level of the one or more signals against a predetermined level; and transitioning the analyte monitoring device from the first operational state to a second operational state based on the comparison step. 2. The method of claim 1, wherein the second operational state is sensor inserted in response to the first signal level being below and the second signal level being above the predetermined level. 3. The method of claim 2, wherein the first signal level is obtained over a predetermined time period. 4. The method of claim 2, wherein the predetermined level includes one of 9 or less ADC counts or 18 or less ADC counts. 5. The method of claim 1, wherein the second operational state is based on a signal transition from above the predetermined level to below the predetermined level. 6. The method of claim 1, wherein the second operational state is sensor removed in response to the first signal level being above and the second signal level being below the predetermined level. 7. The method of claim 6, wherein the second signal level is obtained over a predetermined time period. 8. The method of claim 2, further including starting one or more processing timers associated with the second operational state. 9. The method of claim 8, wherein the one or more processing timers includes a calibration timer, a sensor expiration timer, or a combination thereof. 10. An apparatus, comprising: an analyte sensor of an analyte monitoring device, wherein the sensor is in contact with bodily fluid under a skin surface and is configured to monitor analyte level in the bodily fluid; and a data processor operatively coupled to the analyte sensor and configured: to receive one or more signals associated with the monitored analyte level from the analyte sensor; to retrieve a first operational state of the device, wherein the first operational state is based on a prior signal associated with the analyte sensor, the prior signal is received before the one or more signals; to compare a first signal level of the prior signal and a second signal level of the one or more signals against a predetermined threshold; and to transition from the first operational state to a second operational state based on the comparison step. 11. The apparatus of claim 10, further including a communication unit operatively coupled to the data processor, wherein the communication unit is configured to communicate the one or more signals and the prior signal. 12. The apparatus of claim 11, wherein the communication unit includes one of an RF transmitter, an RF receiver, an infrared data communication device, or a short-range data communication device. 13. The apparatus of claim 10, further including a memory operatively coupled to the data processor to store the one or more signals associated with the monitored analyte level, the prior signal associated with the monitored analyte level, and the first operational state. 14. The apparatus of claim 10, wherein the second operational state is sensor removed in response to the first signal level being above and the second signal level being below the predetermined threshold. 15. The apparatus of claim 14, wherein the first signal level is obtained over a first predetermined time period. 16. The apparatus of claim 15, wherein the second signal level is obtained over a second predetermined time period. 17. The apparatus of claim 10, wherein the second operational state is sensor inserted in response to the first signal level being below and the second signal level being above the predetermined threshold. 18. The apparatus of claim 17, wherein the first signal level is obtained over a predetermined time period. | ABBOTT DIABETES CARE ELESDOPA S L | HAYTER GARY ALAN FELDMAN BENJAMIN JAY | Moreover, a power supply 207 , such as a battery, is also provided in the transmitter unit 102 to provide the necessary power for the transmitter unit 102 . However, it will be appreciated by one of ordinary skill in the art that the analyte monitoring system 100 may include one or more sensor 101 , transmitter unit 102 , communication link 103 , and data processing terminal 105 . Moreover, as shown in FIG. 2 , while the power supply unit 207 is shown as coupled to the processor 204 , and as such, the processor 204 is configured to provide control of the power supply unit 207 , it should be noted that within the scope of the present invention, the power supply unit 207 is configured to provide the necessary power to each of the components of the transmitter unit 102 shown in FIG. 2 . Another predetermined signal characteristic, associated with signal settling (that is, the signal transient associated with sensor insertion has subsided), is for the signal level to exceed 9 ADC counts and the result of the current signal minus a previous signal from 10 seconds prior, retrieved from storage, must be less than 59 ADC counts, both continuously for a duration of 90 seconds. | 1. A method, comprising: receiving one or more signals associated with a monitored analyte level from an analyte sensor of an analyte monitoring device, wherein the sensor is in contact with bodily fluid under a skin surface; retrieving a first operational state of the device, wherein the first operational state is based on a prior signal associated with the analyte sensor, wherein the prior signal is received before the one or more signals; comparing a first signal level of the prior signal and a second signal level of the one or more signals against a predetermined level; and transitioning the analyte monitoring device from the first operational state to a second operational state based on the comparison step. 10. An apparatus, comprising: an analyte sensor of an analyte monitoring device, wherein the sensor is in contact with bodily fluid under a skin surface and is configured to monitor analyte level in the bodily fluid; and a data processor operatively coupled to the analyte sensor and configured: to receive one or more signals associated with the monitored analyte level from the analyte sensor; to retrieve a first operational state of the device, wherein the first operational state is based on a prior signal associated with the analyte sensor, the prior signal is received before the one or more signals; to compare a first signal level of the prior signal and a second signal level of the one or more signals against a predetermined threshold; and to transition from the first operational state to a second operational state based on the comparison step. | Methods and apparatus for providing data processing and control for use in a medical communication system are provided. Furthermore, in still another aspect of the present invention, the one or more conducting layers such as the electrodes 401 , 402 , 403 may be disposed on opposing sides of the substrate 404 . As described in further detail below, in accordance with the various embodiments of the present invention, there is provided a method and apparatus for providing data processing and control for use in a medical telemetry system. In particular, within the scope of the present invention, there is provided a method and system for providing data communication and control for use in a medical telemetry system such as, for example, a continuous glucose monitoring system. | Computer technology Control Medical technology | A61B-005/00 A61B-005/05 A61B-005/145 A61B-005/1473 A61B-005/1486 A61B-005/1495 G06F-019/00 G08B-021/18 G16H-040/60 | 111 | Y | 3 | 1 | روش و سیستمی برای اندازه گیری گلوکز خون
61 |  | Open | CA2683953 US20160081560 US9204827 ES2461090 EP2146623 EP2146623 EP2146623 US20080288204 CA2683953 WO2008/130896 | 2007 | Method and apparatus for providing data processing and control in medical communication system | Methods and apparatus for providing data processing and control for use in a medical communication system are provided. | What is claimed is: 1. A method, comprising: detecting a first temperature related signal from a first temperature sensor, the first temperature related signal corresponding to a temperature of skin within a predetermined distance of a transcutaneously positioned analyte sensor, wherein the analyte sensor includes a plurality of electrodes comprising at least one working electrode, the working electrode including an analyte-responsive enzyme and a mediator, and at least one of the analyte-responsive enzyme and the mediator is chemically bonded to a polymer disposed on the working electrode, and further wherein at least one of the analyte-responsive enzyme and the mediator is crosslinked with the polymer; detecting a second temperature related signal from a second temperature sensor, the second temperature related signal corresponding to an ambient temperature in a housing of a data communication device, wherein the data communication device is operatively coupled to the analyte sensor and wherein the second temperature sensor is located at a predetermined distance from the first temperature sensor; estimating an analyte temperature related signal based on the first and second detected temperature related signals; and determining an analyte level in interstitial fluid based on the estimated analyte temperature related signal and a sensor signal from the transcutaneously positioned analyte sensor, wherein the first temperature related signal corresponding to the temperature of skin and the second temperature related signal corresponding to the ambient temperature in the housing are measured at a predetermined time of a sampling cycle of the analyte sensor; wherein the analyte temperature related signal is estimated based on a predetermined value associated with the detected first and second temperature related signals; and wherein the predetermined value includes a ratio of thermal resistances associated with the first and second temperature sensors. 2. The method of claim 1, wherein the predetermined time of the sampling cycle of the analyte sensor is the end of the sampling cycle of the analyte sensor. 3. The method of claim 1, further comprising determining an average temperature from a plurality of temperatures measured during the sampling cycle of the analyte sensor. 4. The method of claim 1, wherein the predetermined time of the sampling cycle of the analyte sensor is the middle of the sampling cycle of the analyte sensor. 5. The method of claim 1, further comprising detecting when the analyte sensor has been inserted into a user, and detecting when the analyte sensor has been removed from the user. 6. The method of claim 1, wherein the second temperature sensor is located within a transmitter unit housed in a sensor assembly. 7. An apparatus, comprising: a housing; an analyte sensor coupled to the housing and transcutaneously positionable under a skin layer of a user, wherein the analyte sensor includes a plurality of electrodes comprising at least one working electrode, the working electrode including an analyte-responsive enzyme and a mediator, and at least one of the analyte-responsive enzyme and the mediator is chemically bonded to a polymer disposed on the working electrode, and further wherein at least one of the analyte-responsive enzyme and the mediator is crosslinked with the polymer; a first temperature detection unit coupled to the housing and configured to detect a temperature of skin within a predetermined distance of an insertion point of the analyte sensor; a second temperature detection unit provided in the housing and configured to detect an ambient temperature within the housing; and a processor configured to estimate an analyte temperature related signal based on the temperature of the skin and the ambient temperature within the housing, wherein the processor is further configured to receive an analyte related signal in interstitial fluid from the analyte sensor, and wherein the processor is further configured to determine an analyte value in interstitial fluid based on the estimated analyte temperature related signal and the analyte related signal in interstitial fluid; wherein the analyte temperature related signal is estimated based on a predetermined value associated with the detected temperature of the skin and the ambient temperature within the housing; and wherein the predetermined value includes a ratio of thermal resistances associated with the temperature of the skin and the ambient temperature within the housing. 8. The apparatus of claim 7, wherein one or more of the first temperature detection unit or the second temperature detection unit includes one or more of a thermistor, a semiconductor temperature sensor, or a resistance temperature detector (RTD). 9. The apparatus of claim 7, wherein the predetermined value is variable based on an error feedback signal associated with a monitored analyte level by the analyte sensor. 10. The apparatus of claim 9, wherein the error feedback signal is associated with a difference between a blood glucose reference value and an analyte related signal from the analyte sensor. 11. The apparatus of claim 7, further including a data communication device configured to communicate one or more signals associated with the detected temperature of the skin, the detected ambient temperature within the housing, the analyte related signal from the analyte sensor, the analyte temperature related signal based on the temperature of the skin and the ambient temperature within the housing, or a glucose value based on the estimated analyte temperature related signal and the analyte related signal from the analyte sensor. 12. The apparatus of claim 11, wherein the data communication device is an RF transmitter. 13. The apparatus of claim 7, wherein the first temperature detection unit detects the temperature of skin at a predetermined time of a sampling cycle of the analyte sensor. 14. The apparatus of claim 7, wherein the second temperature detection unit is provided in a transmitter unit within the housing. 15. A system, comprising: a data receiver configured to receive a first temperature related signal from a first temperature sensor, the first temperature related signal corresponding to a temperature of skin within a predetermined distance of a transcutaneously positioned analyte sensor, a second temperature related signal from a second temperature sensor, the second temperature related signal corresponding to an ambient temperature in a housing of a data communication device, wherein the data communication device is operatively coupled to the analyte sensor and wherein the second temperature sensor is located at a predetermined distance from the first temperature sensor; and a processor operatively coupled to the data receiver, and configured to estimate an analyte temperature related signal based on the first and second detected temperature signals, wherein the processor is further configured to receive an analyte related signal in interstitial fluid from the analyte sensor, and wherein the processor is further configured to determine an analyte value in interstitial fluid based on the estimated analyte temperature related signal and the analyte related signal in interstitial fluid; wherein the analyte temperature related signal is estimated based on a predetermined value associated with the detected temperature of the skin and the ambient temperature in the housing; wherein the predetermined value includes a ratio of thermal resistances associated with the temperature of the skin and the ambient temperature in the housing; and wherein the analyte sensor includes a plurality of electrodes comprising at least one working electrode, the working electrode including an analyte-responsive enzyme and a mediator, and at least one of the analyte-responsive enzyme and the mediator is chemically bonded to a polymer disposed on the working electrode, and further wherein at least one of the analyte-responsive enzyme and the mediator is crosslinked with the polymer. 16. The system of claim 15, wherein the second temperature sensor is located within a transmitter unit housed in a sensor assembly. | ABBOTT DIABETES CARE | HAYTER GARY SLOAN MARK K FENNELL MARTIN J | Moreover, a power supply 207 such as a battery is also provided in the transmitter unit 102 to provide the necessary power for the transmitter unit 102. However, it will be appreciated by one of ordinary skill in the art that the analyte monitoring system 100 may include one or more sensor 101, transmitter unit 102, communication link 103, and data processing terminal 105. Moreover, as shown in FIG. 2, while the power supply unit 207 is shown as coupled to the processor 204, and as such, the processor 204 is configured to provide control of the power supply unit 207, it should be noted that within the scope of the present invention, the power supply unit 207 is configured to provide the necessary power to each of the components of the transmitter unit 102 shown in FIG. 2. | 1. A method, comprising: detecting a first temperature related signal from a first temperature sensor, the first temperature related signal corresponding to a temperature of skin within a predetermined distance of a transcutaneously positioned analyte sensor, wherein the analyte sensor includes a plurality of electrodes comprising at least one working electrode, the working electrode including an analyte-responsive enzyme and a mediator, and at least one of the analyte-responsive enzyme and the mediator is chemically bonded to a polymer disposed on the working electrode, and further wherein at least one of the analyte-responsive enzyme and the mediator is crosslinked with the polymer; detecting a second temperature related signal from a second temperature sensor, the second temperature related signal corresponding to an ambient temperature in a housing of a data communication device, wherein the data communication device is operatively coupled to the analyte sensor and wherein the second temperature sensor is located at a predetermined distance from the first temperature sensor; estimating an analyte temperature related signal based on the first and second detected temperature related signals; and determining an analyte level in interstitial fluid based on the estimated analyte temperature related signal and a sensor signal from the transcutaneously positioned analyte sensor, wherein the first temperature related signal corresponding to the temperature of skin and the second temperature related signal corresponding to the ambient temperature in the housing are measured at a predetermined time of a sampling cycle of the analyte sensor; wherein the analyte temperature related signal is estimated based on a predetermined value associated with the detected first and second temperature related signals; and wherein the predetermined value includes a ratio of thermal resistances associated with the first and second temperature sensors. 7. An apparatus, comprising: a housing; an analyte sensor coupled to the housing and transcutaneously positionable under a skin layer of a user, wherein the analyte sensor includes a plurality of electrodes comprising at least one working electrode, the working electrode including an analyte-responsive enzyme and a mediator, and at least one of the analyte-responsive enzyme and the mediator is chemically bonded to a polymer disposed on the working electrode, and further wherein at least one of the analyte-responsive enzyme and the mediator is crosslinked with the polymer; a first temperature detection unit coupled to the housing and configured to detect a temperature of skin within a predetermined distance of an insertion point of the analyte sensor; a second temperature detection unit provided in the housing and configured to detect an ambient temperature within the housing; and a processor configured to estimate an analyte temperature related signal based on the temperature of the skin and the ambient temperature within the housing, wherein the processor is further configured to receive an analyte related signal in interstitial fluid from the analyte sensor, and wherein the processor is further configured to determine an analyte value in interstitial fluid based on the estimated analyte temperature related signal and the analyte related signal in interstitial fluid; wherein the analyte temperature related signal is estimated based on a predetermined value associated with the detected temperature of the skin and the ambient temperature within the housing; and wherein the predetermined value includes a ratio of thermal resistances associated with the temperature of the skin and the ambient temperature within the housing. 15. A system, comprising: a data receiver configured to receive a first temperature related signal from a first temperature sensor, the first temperature related signal corresponding to a temperature of skin within a predetermined distance of a transcutaneously positioned analyte sensor, a second temperature related signal from a second temperature sensor, the second temperature related signal corresponding to an ambient temperature in a housing of a data communication device, wherein the data communication device is operatively coupled to the analyte sensor and wherein the second temperature sensor is located at a predetermined distance from the first temperature sensor; and a processor operatively coupled to the data receiver, and configured to estimate an analyte temperature related signal based on the first and second detected temperature signals, wherein the processor is further configured to receive an analyte related signal in interstitial fluid from the analyte sensor, and wherein the processor is further configured to determine an analyte value in interstitial fluid based on the estimated analyte temperature related signal and the analyte related signal in interstitial fluid; wherein the analyte temperature related signal is estimated based on a predetermined value associated with the detected temperature of the skin and the ambient temperature in the housing; wherein the predetermined value includes a ratio of thermal resistances associated with the temperature of the skin and the ambient temperature in the housing; and wherein the analyte sensor includes a plurality of electrodes comprising at least one working electrode, the working electrode including an analyte-responsive enzyme and a mediator, and at least one of the analyte-responsive enzyme and the mediator is chemically bonded to a polymer disposed on the working electrode, and further wherein at least one of the analyte-responsive enzyme and the mediator is crosslinked with the polymer. | Furthermore, in still another aspect of the present invention, the one or more conducting layers, such as the electrodes 401, 402, 403, may be disposed on opposing sides of the substrate layer 404. In another aspect, the sensor insertion state or potential sensor removal state may be detected or determined by the receiver unit 104 based on one or more signals received from the transmitter unit 102. In this manner, in one aspect of the present invention, based on a transition state of the received analyte related signals, it may be possible to determine the state of the analyte sensor, and based on which, the user or the patient to confirm whether the analyte sensor is in the desired or proper position, has been temporarily dislocated, or otherwise, removed from the desired insertion site so as to require a new analyte sensor. | Medical technology | A61B-005/00 A61B-005/01 A61B-005/145 A61B-005/1473 A61B-005/1486 | 101 | N | 4 | 1 | روش و سیستمی برای اندازه گیری گلوکز خون
62 |  | Open | AU2019268205 US10383580 US20190051410 EP3361480 US10019554 JP6351622 US20160239622 US9351670 JP2016508763 EP2939159 AU2013369674 WO2014/106263 CA2895546 US20140187887 US20140188400 WO2014/106263 | 2012 | Analysis of glucose median, variability, and hypoglycemia risk for therapy guidance | A system and method to provide guidance for diabetes therapy includes determining glycemic risks based on an analysis of glucose data. The analysis includes visualization of a glucose median, the variability of glucose in a patient, and the risk of hypoglycemia. An Advanced Daily Patterns report includes a visualization of an ambulatory glucose profile and a glucose control measure. The glucose control measure provides a highly visible and understandable display of the glucose condition of a patient visually expressed in the categories of low glucose, median glucose, and glucose variability. | What is claimed is: 1. A system for determining glycemic risk for a user based on analysis of glucose data, the system comprising: a non-volatile memory in which is stored a program; a communication input at which measured glucose data is received; a display; and a processor coupled with the nonvolatile memory, the input, and the display, the processor being configured to access the memory to load and run in the processor the program, wherein the program, when run by the processor, causes the processor to: reference a plurality of hypoglycemia risk zones that are customizable with one or more predetermined glycemic settings adjustable by the user; determine an assessment of a risk of hypoglycemia and an assessment of glycemic variability for each of a plurality of different daily time segments, wherein a combination of a glucose central tendency value and a glucose variability value associated with each different daily time segment corresponds to one of the plurality of hypoglycemia risk zones, and wherein the assessment of the risk of hypoglycemia for each of the plurality of different daily time segments is determined by assessment of which of the plurality of hypoglycemia risk zones each combination of glucose central tendency value and glucose variability value corresponds to; cause the display of a plot of glucose central tendency and glucose variability for the plurality of daily time segments; and cause the display of a table at the same time as the plot, the table comprising a column for each of the plurality of different daily time segments, each column including both the assessment of the risk of hypoglycemia and the assessment of glycemic variability for the daily time segment, and wherein each column of the table is visually aligned with the corresponding daily time segment of the plot. 2. The system of claim 1, wherein the program, when run by the processor, further causes the processor to cause the display of both the assessment of the risk of hypoglycemia and the assessment of glycemic variability for the plurality of different times of the day visually expressed in terms of at least one of three categories of low, moderate, and high. 3. The system of claim 1, wherein the display is a touch screen display, and wherein the program, when run by the processor further causes the processor to cause the display to visually present changes in hypoglycemia risk resulting from received input from the touch screen showing alteration in glucose central tendency or glucose variability. 4. A method for determining glycemic risk for a user based on analysis of glucose data, the method being performed by a processor executing a program, the method comprising: referencing a plurality of hypoglycemia risk zones that are customizable with one or more predetermined glycemic settings adjustable by the user; determining an assessment of a risk of hypoglycemia and an assessment of glycemic variability for each of a plurality of different daily time segments, wherein a combination of a glucose central tendency value and a glucose variability value associated with each different daily time segment corresponds to one of the plurality of hypoglycemia risk zones, and wherein the assessment of the risk of hypoglycemia for each of the plurality of different daily time segments is determined by assessing which of the plurality of hypoglycemia risk zones each combination of glucose central tendency value and glucose variability value corresponds to; causing display of a plot of glucose central tendency and glucose variability for the plurality of different daily time segments; and causing display of a table at the same time as the plot, the table comprising a column for each of the different daily time segments, each column including both the assessment of the risk of hypoglycemia and the assessment of glycemic variability for the daily time segment, and wherein each column of the table is visually aligned with the corresponding daily time segment of the plot. 5. The method of claim 4, further comprising: causing display of both the assessment of the risk of hypoglycemia and the assessment of glycemic variability for the plurality of different daily time segments visually expressed in terms of at least one of three categories of low, moderate, and high. 6. The method of claim 4, wherein the display is a touch screen display, the method further comprising: controlling the touch screen display to visually present changes in hypoglycemia risk resulting from received input from the touch screen display showing alteration in glucose central tendency or glucose variability. 7. The method of claim 4, wherein the glucose central tendency value is a glucose median value. 8. The method of claim 4, wherein the glucose variability value is an asymmetric measure of variability of data less than the glucose central tendency value. 9. The method of claim 4, wherein the glucose variability value is a difference between a glucose median value and a relatively lower glucose percentile metric. 10. The method of claim 4, wherein the plurality of hypoglycemia risk zones are defined, at least in part, by a hypoglycemia risk curve defined by a plurality of glucose central tendency values and a plurality of glucose variability values. 11. The method of claim 4, further comprising: determining, for each of the plurality of different times of the day, an assessment of glucose central tendency by comparison of the glucose central tendency value to a goal value; and controlling the display to visually present the assessment of glucose central tendency for the plurality of different times of the day. 12. The method of claim 11, wherein the assessment of glucose central tendency is visually expressed, for each of the plurality of different times of the day, in terms of three categories of low, moderate, and high. 13. The method of claim 4, wherein the plurality of different daily time segments in the plot are aligned with the columns corresponding to those plurality of different daily time segments. 14. The system of claim 1, wherein the glucose central tendency value is a glucose median value. 15. The system of claim 1, wherein the glucose variability value is an asymmetric measure of variability of data less than the glucose central tendency value. 16. The system of claim 1, wherein the glucose variability value is a difference between a glucose median value and a relatively lower glucose percentile metric. 17. The system of claim 1, wherein the plurality of hypoglycemia risk zones are defined, at least in part, by a hypoglycemia risk curve stored in the non-volatile memory and defined by a plurality of glucose central tendency values and a plurality of glucose variability values. 18. The system of claim 1, wherein the program, when run by the processor, causes the processor to: determine, for each of the plurality of different daily time segments, an assessment of glucose central tendency by comparison of the glucose central tendency value to a goal value; and cause the display of the assessment of glucose central tendency in the table for the plurality of different daily time segments. 19. The system of claim 18, wherein the assessment of glucose central tendency is visually expressed, for each of the plurality of different daily time segments, in terms of at least one of three categories of low, moderate, and high. 20. The system of claim 1, wherein the plurality of different daily time segments in the plot are aligned with the columns corresponding to those plurality of different daily time segments. 21. The system of claim 17, wherein the hypoglycemia risk curve is customizable by adjustment of one of a plurality of predetermined glycemic settings by input received from the user. 22. The method of claim 10, wherein the hypoglycemia risk curve is customizable by adjustment of one of a plurality of predetermined glycemic settings by input received from the user. | ABBOTT DIABETES CARE | DUNN TIMOTHY C DONIGER KENNETH J BERMAN GLENN HAYTER GARY A BUDIMAN ERWIN S BERNSTEIN DANIEL M CROUTHER NATHAN | When individual glucose data is provided by finger sticks, there are often not enough values to provide a good estimate of the average glucose. The present invention improves the state-of-the-art by calculating glycemic risks based on thresholds that can be customized to fit patient-specific criteria. These calculated, visual representations are provided to enable quick, efficient, and intuitive identification of problem areas. Currently, there is limited direct clinical evidence on the long-term benefits of reduced glucose variability, though in the context of the control grid 50 , reduction of low range glucose variability is a means to reduce hypoglycemia risk. Lower values are associated with reduced development of health complications, such as kidney, eye, and nerve disease. Selection of a curve higher to the left on the control grid 50 would be indicated for a patient at higher-than-normal vulnerability to low-glucose complications (such as hypoglycemia unawareness), while a curve lower to the right might be indicated for a patient at lower-than-normal vulnerability (due to continuous glucose monitor use with low glucose alarms) or a patient with other high-priority goals, such as the case with pregnancy when the tradeoff of acute low glucose symptoms is preferred to the development of fetal complications. | 1. A system for determining glycemic risk for a user based on analysis of glucose data, the system comprising: a nonvolatile memory in which is stored a program; a communication input at which measured glucose data is received; a display; and a processor coupled with the nonvolatile memory, the input, and the display, the processor being configured to access the memory to load and run in the processor the program, wherein the program, when run by the processor, causes the processor to: reference a plurality of hypoglycemia risk zones that are customizable with one or more predetermined glycemic settings adjustable by the user; determine an assessment of a risk of hypoglycemia and an assessment of glycemic variability for each of a plurality of different daily time segments, wherein a combination of a glucose central tendency value and a glucose variability value associated with each different daily time segment corresponds to one of the plurality of hypoglycemia risk zones, and wherein the assessment of the risk of hypoglycemia for each of the plurality of different daily time segments is determined by assessment of which of the plurality of hypoglycemia risk zones each combination of glucose central tendency value and glucose variability value corresponds to; cause the display of a plot of glucose central tendency and glucose variability for the plurality of daily time segments; and cause the display of a table at the same time as the plot, the table comprising a column for each of the plurality of different daily time segments, each column including both the assessment of the risk of hypoglycemia and the assessment of glycemic variability for the daily time segment, and wherein each column of the table is visually aligned with the corresponding daily time segment of the plot. 4. A method for determining glycemic risk for a user based on analysis of glucose data, the method being performed by a processor executing a program, the method comprising: referencing a plurality of hypoglycemia risk zones that are customizable with one or more predetermined glycemic settings adjustable by the user; determining an assessment of a risk of hypoglycemia and an assessment of glycemic variability for each of a plurality of different daily time segments, wherein a combination of a glucose central tendency value and a glucose variability value associated with each different daily time segment corresponds to one of the plurality of hypoglycemia risk zones, and wherein the assessment of the risk of hypoglycemia for each of the plurality of different daily time segments is determined by assessing which of the plurality of hypoglycemia risk zones each combination of glucose central tendency value and glucose variability value corresponds to; causing display of a plot of glucose central tendency and glucose variability for the plurality of different daily time segments; and causing display of a table at the same time as the plot, the table comprising a column for each of the different daily time segments, each column including both the assessment of the risk of hypoglycemia and the assessment of glycemic variability for the daily time segment, and wherein each column of the table is visually aligned with the corresponding daily time segment of the plot. | In one aspect the invention provides a system and a method for the calculation and visualization of glycemic risks. With more particularity, the invention provides a system and a method for determining the glycemic risks of hypoglycemia, variability, and hyperglycemia for different times of the day for a patient, and allows investigation and illustration of how changes in glucose levels could affect those risks. One embodiment of the invention defines Hyper RDD and VRRD as mutually exclusive. In one aspect the invention provides a system and a method for the calculation and visualization of glycemic risks. The current invention provides a means of guiding diabetes treatment intervention by calculating the clinical risk associated with three different parameters of glucose control: The current invention provides a means of guiding diabetes treatment intervention by calculating the clinical risk associated with three different parameters of glucose control: | Analysis of biological materials Computer technology Medical technology | A61B-005/00 A61B-005/145 A61B-010/00 G01N-033/48 G06F-019/00 G16H-010/60 G16H-015/00 G16H-050/20 G16H-050/30 | 37 | N | 5 | 1 | روش و سیستمی برای اندازه گیري گلوکز خون
63 |  | Open | US20180199865 US9949678 US20170156643 US9574914 US20160057060 US9177456 US20150006109 US20140180047 US8665091 US20130271282 US8461985 US8149117 US20100014626 US20090318789 US20080281840 | 2007 | Method and device for determining elapsed sensor life | Methods and systems for determining elapsed sensor life in medical systems, and more specifically continuous analyte monitoring systems. | What is claimed is: 1. A method, comprising: providing an analyte sensor to measure an analyte level; and operating sensor electronics operatively coupled to the analyte sensor, by: incrementing a first count based on a time interval; and incrementing a second count only when a new analyte sensor is initiated. 2. The method of claim 1, further comprising determining how many sensors have been initiated based on the second count. 3. The method of claim 1, further comprising operating the sensor electronics to communicate with a receiving device. 4. The method of claim 3, further comprising incrementing a third count each time the sensor electronics communicates with the receiving device. 5. The method of claim 4, further comprising operating the sensor electronics to communicate the second count to the receiving device. 6. The method of claim 5, further comprising determining whether an analyte sensor life is expired based on the communicated second count, and providing an alarm when the analyte sensor life is determined to be expired. 7. The method of claim 1, further comprising operating the sensor electronics to store data for the first count in a memory when the second count is incremented. 8. The method of claim 1, wherein the time interval is a periodic scheduled time interval. 9. The method of claim 1, wherein the analyte sensor comprises a plurality of electrodes including a working electrode comprising an analyte-responsive enzyme bonded to a polymer disposed on the working electrode. 10. The method of claim 9, wherein the working electrode comprises a mediator crosslinked with the polymer disposed on the working electrode. 11. The method of claim 1, wherein the analyte sensor comprises a plurality of electrodes including a working electrode comprising a mediator bonded to a polymer disposed on the working electrode. 12. The method of claim 1, wherein the analyte sensor is a glucose sensor. 13. The method of claim 1, further comprising using the first count and the second count to estimate a battery life of the sensor electronics. 14. The method of claim 1, further comprising turning off the sensor electronics, and maintaining data corresponding to the first count and the second count in a memory of the sensor electronics when the sensor electronics are turned off. 15. The method of claim 1, further comprising storing data for each new sensor initiation of each sensor operatively coupled to the sensor electronics. 16. The method of claim 1, further comprising storing a 20-bit counter corresponding to the first count and an 8-bit counter for the second count in a memory of the sensor electronics. 17. The method of claim 16, further comprising initiating the new analyte sensor when at least a portion of the new analyte sensor is positioned in fluid contact with bodily fluid under a skin surface. 18. The method of claim 17, wherein initiating the new analyte sensor further comprises receiving a signal associated with the new analyte sensor. 19. The method of claim 18, wherein the signal associated with the new analyte sensor contains analyte level information. 20. The method of claim 1, further comprising providing an output unit for outputting a message including a value derived from at least one of the first count or the second count. | ABBOTT DIABETES CARE | FENNELL MARTIN J NEKOOMARAM SAEED | This may be particularly useful when used in air travel or other locations such as hospital settings, where RF communication devices need to be disabled. Moreover, a power supply 207 such as a battery is also provided in the transmitter unit 102 to provide the necessary power for the transmitter unit 102. Moreover, as shown in FIG. 2, while the power supply unit 207 is shown as coupled to the processor 204, and as such, the processor 204 is configured to provide control of the power supply unit 207, it should be noted that within the scope of the present invention, the power supply unit 207 is configured to provide the necessary power to each of the components of the transmitter unit 102 shown in FIG. 2. Advantageously, after a system failure such as power shutdown, power loss, reset (e.g., Watchdog reset), battery drain, battery failure, the user of the data monitoring and management system of FIG. 1 no longer needs to replace the sensor. In one aspect, the 4 or 8 bit key may be generated based on, for example, the transmitter unit identification information, and which may be used to prevent undesirable or unintended communication. In this case, the data packet does not include the immediately preceding sensor data in the current data packet transmission. | 1. A method, comprising: providing an analyte sensor to measure an analyte level; and operating sensor electronics operatively coupled to the analyte sensor, by: incrementing a first count based on a time interval; and incrementing a second count only when a new analyte sensor is initiated. | In accordance with one aspect of the invention, a method is provided for operating an analyte monitoring system. In accordance with the invention, the method provides a way to determine elapsed (or remaining) sensor life for a particular sensor, for example, by a comparison between the stored first count and the incremental count based on periodic cycles. In a further aspect of the invention, a second signal can be provided, wherein the second signal temporally associated with a second initiation of an analyte is stored, if a fault conditions occurs. | Computer technology Control Digital communication Measurement Medical technology Telecommunications | A61B-005/00 A61B-005/145 A61B-005/1495 G01D-018/00 G06F-019/00 G08B-021/00 H04L-012/801 H04Q-009/00 | 79 | N | 1 | 0 | روش و سیستمی برای تعیین عمر سپری شده سنسور
64 |  | Open | US20190150802 US10188334 US20180042531 US9801577 US20170265790 US9675290 EP2727530 EP2727530 US20140121480 | 2012 | Sensitivity calibration of in vivo sensors used to measure analyte concentration | Methods, devices, systems, and computer program products are provided to improve sensitivity calibration of an in vivo analyte sensor and usability of an associated analyte monitoring system. In certain embodiments, methods are provided that improve the user experience of using an analyte monitoring system. Certain embodiments of the present disclosure include features that reduce the amount of calibration or re-calibration performed by the analyte monitoring system. More specifically methods of using a suspect calibration attempt to avoid having to recalibrate by adjusting the calibration or mitigating effects of sensor signal attenuation that caused the calibration attempt to be suspect are provided. Additional features are disclosed. | What is claimed is: 1. A method, comprising: determining a sample lot sensitivity associated with a plurality of analyte sensors in a manufacturing lot; determining one or more sensor-specific correction factors for an analyte sensor in the manufacturing lot; determining a sensor-specific sensitivity for the analyte sensor based on the one or more sensor-specific correction factors; and calibrating analyte level data obtained by the analyte sensor based on the sensor-specific sensitivity. 2. The method of claim 1, wherein the sample lot sensitivity is a median sensitivity for the sensors of the manufacturing lot. 3. The method of claim 1, wherein the one or more sensor-specific correction factors are predetermined. 4. The method of claim 1, wherein the one or more sensor-specific correction factors are predetermined based on prior analyte sensor use. 5. The method of claim 1, wherein the sample lot sensitivity corresponds to a nominal sensor code sensitivity. 6. The method of claim 1, wherein the one or more sensor-specific correction factors include a correction factor dependent on a physical characteristic of the analyte sensor. 7. The method of claim 6, wherein the correction factor dependent on a physical characteristic of the sensor is further dependent on a period of time of analyte sensor use. 8. The method of claim 1, wherein each of the plurality of analyte sensors in the manufacturing lot are one of a glucose sensor or a lactate sensor. 9. The method of claim 1, further comprising determining a risk distribution for each analyte sensor in the manufacturing lot. 10. The method of claim 1, wherein the analyte sensor includes a plurality of electrodes including a working electrode comprising an analyte-responsive enzyme bonded to a polymer disposed on the working electrode. 11. The method of claim 10, wherein the analyte-responsive enzyme is chemically bonded to the polymer disposed on the working electrode. 12. The method of claim 10, wherein the working electrode comprises a mediator bonded to the polymer disposed on the working electrode. 13. The method of claim 12, wherein the mediator is crosslinked with the polymer disposed on the working electrode. 14. The method of claim 1, wherein the analyte sensor includes a plurality of electrodes including a working electrode comprising a mediator bonded to a polymer disposed on the working electrode. | ABBOTT DIABETES CARE | BUDIMAN ERWIN SATRYA HAYTER GARY ALAN | Thus, what is needed are systems, methods and apparatus to improve sensitivity calibration of the in vivo sensors used to measure analyte concentration. In some embodiments, the present disclosure provides methods that improve the sensitivity calibration by using historical data to hedge against the aggregate risks of calibration errors, such as, for example, due to ESA. In some embodiments, the present disclosure provides methods that improve the user experience of using an analyte monitoring system. Another possible cause would be the loss of counter electrode function, in which a bias is introduced between measured interstitial analyte and blood analyte as measured by the reference value. In some embodiments, the present disclosure determines whether a current failed calibration attempt is caused by the sensor currently producing unreliable sensor data, or whether the reference analyte concentration value is not reliable. | 1. A method, comprising: determining a sample lot sensitivity associated with a plurality of analyte sensors in a manufacturing lot; determining one or more sensor-specific correction factors for an analyte sensor in the manufacturing lot; determining a sensor-specific sensitivity for the analyte sensor based on the one or more sensor-specific correction factors; and calibrating analyte level data obtained by the analyte sensor based on the sensor-specific sensitivity. | More specifically methods of using a suspect calibration attempt to avoid having to recalibrate by adjusting the calibration or mitigating effects of sensor signal attenuation that caused the calibration attempt to be suspect are provided. Additional features are disclosed. The present disclosure provides systems, methods, and apparatus to improve sensitivity calibration of an in vivo analyte sensor and usability of the associated analyte monitoring system. For example, in some embodiments, the present disclosure includes features that reduce the amount of calibration or recalibration performed by the analyte monitoring system. More specifically, in some embodiments, the present disclosure provides methods of using a suspect calibration attempt to avoid having to recalibrate by adjusting the calibration or mitigating effects of sensor signal attenuation that caused the calibration attempt to be suspect. | Medical technology | A61B-005/00 A61B-005/145 A61B-005/1495 | 21 | N | 2 | 0 | کالیبراسیون سنسور
65 |  | Open | US20200284780 US10634662 US20190072538 US10119956 US20180059093 US9804150 US20140207400 US8682615 US20120291516 US8239166 US20080312842 | 2007 | Method and apparatus for providing data processing and control in a medical communication system | Methods for data processing and control for a medical communication system are provided, including determining a sensitivity value for each sensor of a batch of in vivo analyte sensors; determining a sensitivity variation for each sensor of the batch; determining a mean sensitivity based on the sensitivity value determined for each sensor of the batch when it is determined that the determined sensitivity variation does not exceed a tolerance threshold level; associating a sensor code with each sensor of the batch of in vivo analyte sensors when the mean sensitivity is within a predetermined sensitivity range, wherein the sensor code associated with each sensor is based on a characteristic of the associated sensor; and storing the sensor code associated with at least one sensor of the batch configured to generate signals corresponding to monitored analyte level in a memory of a data processing device associated with the sensor. | What is claimed is: 1. A method, comprising: determining a sensitivity value for one or more sensors of a batch of in vivo analyte sensors; determining a sensitivity variation for the one or more sensors of the batch of in vivo analyte sensors; determining a batch sensitivity for the batch of in vivo analyte sensors when it is determined that each of the determined sensitivity variations do not exceed a threshold level, by discarding one or more of the determined sensitivity values for the one or more sensors of the batch of in vivo analyte sensors; associating a sensor code with the one or more sensors of the batch of in vivo analyte sensors, wherein the sensor code associated with each particular sensor of the one or more sensors of the batch of in vivo analyte sensors is based on a characteristic specific to the particular sensor; and labeling a packaging for the at least one sensor of the one or more sensors of the batch of in vivo analyte sensors with the sensor code. 2. The method of claim 1, wherein discarding one or more of the determined sensitivity values for the one or more sensors of the batch of in vivo analyte sensors comprises removing one or more outlier sensitivity values, and wherein determining the batch sensitivity is not based on the one or more outlier sensitivity values. 3. The method of claim 2, wherein removing one or more outlier sensitivity values comprises repeatedly removing outlier sensitivity values. 4. The method of claim 3, wherein the sensor code is further based on a sensitivity range associated with the batch sensitivity. 5. The method of claim 1, wherein each sensor of the batch of in vivo analyte sensors comprises a plurality of electrodes including a working electrode comprising an analyte-responsive enzyme bonded to a polymer disposed on the working electrode. 6. The method of claim 5, wherein the analyte-responsive enzyme is chemically bonded to the polymer disposed on the working electrode. 7. The method of claim 5, wherein the working electrode comprises a mediator bonded to the polymer disposed on the working electrode. 8. The method of claim 7, wherein the mediator is crosslinked with the polymer disposed on the working electrode. 9. The method of claim 1, wherein each sensor of the batch of in vivo analyte sensors comprises a plurality of electrodes including a working electrode comprising a mediator bonded to a polymer disposed on the working electrode. 10. A method, comprising: determining a sensitivity value for one or more sensors of a batch of in vivo analyte sensors; determining a sensitivity variation for the one or more sensors of the batch of in vivo analyte sensors; determining a nominal sensitivity for the batch of in vivo analyte sensors when it is determined that each of the determined sensitivity variations do not exceed a threshold level; associating a sensor code with the one or more sensors of the batch of in vivo analyte sensors, wherein the sensor code associated with each particular sensor of the one or more sensors of the batch of in vivo analyte sensors is based on a characteristic specific to the particular sensor; and labeling a packaging for the at least one sensor of the one or more sensors of the batch of in vivo analyte sensors with the sensor code. 11. The method of claim 10, wherein the analyte of the batch of in vivo analyte sensors is one of glucose or lactate. 12. The method of claim 10, wherein the sensor code is further based on a sensitivity range associated with the nominal sensitivity. 13. The method of claim 12, wherein the nominal sensitivity is based on the sensitivity value of a first set of one or more sensors of the batch of in vivo analyte sensors, and wherein determining the nominal sensitivity comprises discarding one or more of sensitivity values of a second set of one or more sensors of the batch of in vivo analyte sensors. 14. The method of claim 10, wherein each sensor of the batch of in vivo analyte sensors comprises a plurality of electrodes including a working electrode comprising an analyte-responsive enzyme bonded to a polymer disposed on the working electrode. 15. The method of claim 14, wherein the analyte-responsive enzyme is chemically bonded to the polymer disposed on the working electrode. 16. The method of claim 14, wherein the working electrode comprises a mediator bonded to the polymer disposed on the working electrode. 17. The method of claim 16, wherein the mediator is crosslinked with the polymer disposed on the working electrode. 18. The method of claim 10, wherein each sensor of the batch of in vivo analyte sensors comprises a plurality of electrodes including a working electrode comprising a mediator bonded to a polymer disposed on the working electrode. | ABBOTT DIABETES CARE | HAYTER GARY ALAN MCGARRAUGH GEOFFREY V NAEGELI ANDREW H MAZZA JOHN CHARLES FELDMAN BENJAMIN JAY | However, it will be appreciated by one of ordinary skill in the art that the analyte monitoring system 100 may include one or more sensor 101 , transmitter unit 102 , communication link 103 , and data processing terminal 105 . Moreover, as shown in FIG. 2 , while the power supply unit 207 is shown as coupled to the processor 204 , and as such, the processor 204 is configured to provide control of the power supply unit 207 , it should be noted that within the scope of the present disclosure, the power supply unit 207 is configured to provide the necessary power to each of the components of the transmitter unit 102 shown in FIG. 2 . Moreover, a power supply 207 such as a battery is also provided in the transmitter unit 102 to provide the necessary power for the transmitter unit 102 . Moreover, during this time period, additional stability related calibrations may be required if the sensor sensitivity is determined to be unstable after the second baseline calibration is performed, for example, at the 12th hour (or other suitable time frame) of the sensor usage after the initial calibration within the first 10 hours of sensor deployment. | 1. A method, comprising: determining a sensitivity value for one or more sensors of a batch of in vivo analyte sensors; determining a sensitivity variation for the one or more sensors of the batch of in vivo analyte sensors; determining a batch sensitivity for the batch of in vivo analyte sensors when it is determined that each of the determined sensitivity variations do not exceed a threshold level, by discarding one or more of the determined sensitivity values for the one or more sensors of the batch of in vivo analyte sensors; associating a sensor code with the one or more sensors of the batch of in vivo analyte sensors, wherein the sensor code associated with each particular sensor of the one or more sensors of the batch of in vivo analyte sensors is based on a characteristic specific to the particular sensor; and labeling a packaging for the at least one sensor of the one or more sensors of the batch of in vivo analyte sensors with the sensor code. 10. A method, comprising: determining a sensitivity value for one or more sensors of a batch of in vivo analyte sensors; determining a sensitivity variation for the one or more sensors of the batch of in vivo analyte sensors; determining a nominal sensitivity for the batch of in vivo analyte sensors when it is determined that each of the determined sensitivity variations do not exceed a threshold level; associating a sensor code with the one or more sensors of the batch of in vivo analyte sensors, wherein the sensor code associated with each particular sensor of the one or more sensors of the batch of in vivo analyte sensors is based on a characteristic specific to the particular sensor; and labeling a packaging for the at least one sensor of the one or more sensors of the batch of in vivo analyte sensors with the sensor code. | As described in further detail below, in accordance with the various embodiments of the present disclosure, there is provided a method and apparatus for providing data processing and control for use in a medical telemetry system. Furthermore, in still another aspect of the present disclosure, the one or more conducting layers such as the electrodes 401 , 402 , 403 may be disposed on opposing sides of the substrate 404 . In another aspect, the sensor insertion state or potential sensor removal state may be detected or determined by the receiver unit based on one or more signals received from the transmitter unit 102 . | Analysis of biological materials Computer technology Medical technology | A61B-005/145 A61B-005/1473 A61B-005/1495 G01N-033/49 G06F-011/07 G06F-011/277 G06F-019/00 G16H-010/40 G16H-015/00 G16H-020/10 G16H-040/40 G16H-050/50 | 108 | N | 1 | 0 | روشی برای برقراری ارتباط و کنترل داده ها در یک سنسور اندازه گیری گلوکز خون و تعیین حساسیت سنسور
66 |  | Open | US10002233 US20090006034 | 2007 | Method and apparatus for providing data processing and control in a medical communication system | Methods and apparatus for providing data processing and control for use in a medical communication system are provided. | What is claimed is: 1. A method of using a receiver and an analyte monitoring device comprising a single analyte sensor and one or more processors operatively coupled to the single analyte sensor, wherein the single analyte sensor is the only analyte sensor of the analyte monitoring device, the method comprising: positioning the single analyte sensor in contact with fluid in a human body to monitor an analyte level in the fluid; generating, using the positioned single analyte sensor, one or more signals corresponding to the monitored analyte level in the fluid; performing, with the one or more processors, a data verification routine on at least first information concerning validity of values of the one or more signals generated by the positioned single analyte sensor and second information not concerning the one or more signals from the positioned single analyte sensor, wherein the first information is derived from the single analyte sensor and the second information is derived from a source other than the single analyte sensor, and wherein the data verification routine identifies a first plurality of error conditions related to operation of the analyte monitoring device from the first information and a second error condition related to operation of the analyte monitoring device from the second information; wirelessly transmitting, to the receiver, data concerning the one or more signals generated by the positioned single analyte sensor, and a plurality of corresponding error flags associated with the identified first plurality of error conditions and the second error condition; and determining validity, by the receiver, of the data concerning the one or more signals generated by the positioned single analyte sensor, at least in part, by detection of the plurality of corresponding error flags. 2. The method of claim 1, further including: encoding, with the one or more processors, the plurality of corresponding error flags in a data packet for transmission; and decoding the encoded data packet with one or more processors of the receiver. 3. The method of claim 1, including resetting, at the one or more processors, the first plurality of error conditions and the second error condition with each transmission. 4. The method of claim 1, wherein the data verification routine identifies at least one of the first plurality of error conditions as a counter electrode voltage signal being outside of a range. 5. The method of claim 1, further comprising: wirelessly transmitting the data and the plurality of corresponding error flags as a data packet; and determining validity, by the receiver, of the data in the data packet, at least in part, after reference to each of the plurality of corresponding error flags in the data packet. 6. The method of claim 5, further comprising: applying, by the receiver, a calibration or a temperature compensation to the data in the data packet having the plurality of corresponding error flags. 7. The method of claim 1, wherein at least one of the first plurality of error conditions is a potentially inaccurate sensor signal level. 8. The method of claim 1, further comprising: processing the received data to determine a glucose level corresponding to the data; and storing the glucose level in a memory of the receiver with identification of the first plurality of error conditions and the second error condition identified when the data verification routine was performed. 9. The method of claim 1, further comprising applying, by the receiver, a calibration or a temperature compensation to the data having the plurality of corresponding error flags. 10. The method of claim 9, further comprising performing a second data verification routine on the calibration or temperature compensated data to determine if a rate of variance exceeds a predetermined threshold and, if so, then deeming the calibration or temperature compensated data invalid. 11. An analyte monitoring system, comprising: an analyte monitoring device, comprising: a single analyte sensor configured for contacting fluid within a human body to monitor an analyte level in the fluid, the single analyte sensor configured to generate one or more signals corresponding to the monitored analyte level, wherein the single analyte sensor is the only analyte sensor of the analyte monitoring device; a housing; a communication unit; and a processing unit coupled to the housing and the communication unit and in signal communication with the single analyte sensor, the processing unit programmed to: perform a data verification routine on at least first information concerning validity of values of the one or more signals generated by the single analyte sensor and second information not concerning the one or more signals from the positioned single analyte sensor, wherein the first information is derived from the single analyte sensor and the second information is derived from a source other than the single analyte sensor, and wherein the data verification routine identifies a first plurality of error conditions related to operation of the analyte monitoring device from the first information and a second error condition related to operation of the analyte monitoring device from the second information; and cause the wireless transmission, to a receiver, of data concerning the one or more signals generated by the positioned single analyte sensor, and a plurality of corresponding error flags associated with the identified first plurality of error conditions and the second error condition by the communication unit; and the receiver adapted to receive the wireless transmission and determine validity of the data concerning the one or more signals generated by the positioned single analyte sensor, at least in part, by detection of the plurality of corresponding error flags. 12. The device of claim 11, including a memory unit coupled to the processing unit for storing the first plurality of error conditions and the second error condition, wherein the memory unit includes a buffer. 13. The device of claim 11, wherein the communication unit includes an RF transceiver for the wireless transmission. 14. The device of claim 11, wherein the single analyte sensor is a glucose sensor. 15. The system of claim 11, wherein the data verification routine identifies at least one of the first plurality of error conditions as a counter electrode voltage signal being outside of a range. 16. The system of claim 11, wherein the communication unit is configured to wirelessly transmit the data and the plurality of corresponding error flags as a data packet, and wherein the receiver is adapted to determine whether the data in the data packet is invalid, at least in part, after reference to each of the plurality of corresponding error flags in the data packet. 17. The system of claim 16, wherein the receiver is adapted to apply a calibration or a temperature compensation to the data in the data packet having the plurality of corresponding error flags. 18. The system of claim 11, wherein at least one of the first plurality of error conditions is a potentially inaccurate sensor signal level. 19. The system of claim 11, wherein the receiver is adapted to process the received data to determine a glucose level corresponding to the data and store the glucose level in a memory of the receiver with identification of the first plurality of error conditions and the second error condition identified when the data verification routine was performed. 20. The system of claim 11, wherein the receiver is adapted to apply a calibration or a temperature compensation to the received data having the plurality of corresponding error flags. 21. The system of claim 20, wherein the receiver is adapted to apply a second data verification routine on the calibration or temperature compensated data to determine if a rate of variance exceeds a predetermined threshold and, if so, then deem the calibration or temperature compensated data invalid. | ABBOTT DIABETES CARE | HAYTER GARY HE LEI SLOAN MARK K FELDMAN BENJAMIN J | Moreover, a power supply 207 such as a battery is also provided in the transmitter unit 102 to provide the necessary power for the transmitter unit 102. However, it will be appreciated by one of ordinary skill in the art that the analyte monitoring system 100 may include one or more sensor 101, transmitter unit 102, communication link 103, and data processing terminal 105. Moreover, as shown in FIG. 2, while the power supply unit 207 is shown as coupled to the processor 204, and as such, the processor 204 is configured to provide control of the power supply unit 207, it should be noted that within the scope of the present disclosure, the power supply unit 207 is configured to provide the necessary power to each of the components of the transmitter unit 102 shown in FIG. 2. Moreover, during this time period, additional stability related calibrations may be required if the sensor sensitivity is determined to be unstable after the second baseline calibration is performed, for example, at the 12th hour (or other suitable time frame) of the sensor usage after the initial calibration within the first 10 hours of sensor deployment. | 1. A method of using a receiver and an analyte monitoring device comprising a single analyte sensor and one or more processors operatively coupled to the single analyte sensor, wherein the single analyte sensor is the only analyte sensor of the analyte monitoring device, the method comprising: positioning the single analyte sensor in contact with fluid in a human body to monitor an analyte level in the fluid; generating, using the positioned single analyte sensor, one or more signals corresponding to the monitored analyte level in the fluid; per forming, with the one or more processors, a data verification routine on at least first information concerning validity of values of the one or more signals generated by the positioned single analyte sensor and second information not concerning the one or more signals from the positioned single analyte sensor, wherein the first information is derived from the single analyte sensor and the second information is derived from a source other than the single analyte sensor, and wherein the data verification routine identifies a first plurality of error conditions related to operation of the analyte monitoring device from the first information and a second error condition related to operation of the analyte monitoring device from the second information; wirelessly transmitting, to the receiver, data concerning the one or more signals generated by the positioned single analyte sensor, and a plurality of corresponding error flags associated with the identified first plurality of error conditions and the second error condition; and determining validity, by the receiver, of the data concerning the one or more signals generated by the positioned single analyte sensor, at least in part, by detection of the plurality of corresponding error flags. 11. An analyte monitoring system, comprising: an analyte monitoring device, comprising: a single analyte sensor configured for contacting fluid within a human body to monitor an analyte level in the fluid, the single analyte sensor configured to generate one or more signals corresponding to the monitored analyte level, wherein the single analyte sensor is the only analyte sensor of the analyte monitoring device; a housing; a communication unit; and a processing unit coupled to the housing and the communication unit and in signal communication with the single analyte sensor, the processing unit programmed to: perform a data verification routine on at least first information concerning validity of values of the one or more signals generated by the single analyte sensor and second information not concerning the one or more signals from the positioned single analyte sensor, wherein the first information is derived from the single analyte sensor and the second information is derived from a source other than the single analyte sensor, and wherein the data verification routine identifies a first plurality of error conditions related to operation of the analyte monitoring device from the first information and a second error condition related to operation of the analyte monitoring device from the second information; and cause the wireless transmission, to a receiver, of data concerning the one or more signals generated by the positioned single analyte sensor, and a plurality of corresponding error flags associated with the identified first plurality of error conditions and the second error condition by the communication unit; and the receiver adapted to receive the wireless transmission and determine validity of the data concerning the one or more signals generated by the positioned single analyte sensor, at least in part, by detection of the plurality of corresponding error flags. | Furthermore, in still another aspect of the present disclosure, the one or more conducting layers such as the electrodes 401, 402, 403 may be disposed on opposing sides of the substrate 404. In particular, within the scope of the present invention, there is provided a method and system for providing data communication and control for use in a medical telemetry system such as, for example, a continuous glucose monitoring system. In another aspect, the sensor insertion state or potential sensor removal state may be detected or determined by the receiver unit based on one or more signals received from the transmitter unit 102. | Computer technology | G06F-019/00 | 112 | N | 1 | 0 | پردازش، برقراری ارتباط و کنترل داده ها در یک دستگاه اندازه گیری گلوکز خون
67 |  | Open | US10888257 US20190365296 US10321863 US20180263537 US9782112 CN103687535 US20160262668 AU2012271333 US9271670 US20150216455 US9007781 EP2720610 EP2720610 CN103687535 AU2012271333 CA2838753 US20120323098 WO2012/174538 | 2011 | (US10888257) Connectors for making connections between analyte sensors and other devices | (US10888257) Analyte sensor connectors that connect analyte sensors, e.g., conductive members of analyte sensors, to other devices such as sensor electronics units, e.g., sensor control units, are provided. Also provided are systems that include analyte sensors, analyte sensor connectors, and analyte sensor electronics units, as well as methods of establishing and maintaining connections between analyte sensors and analyte sensor electronics units, and methods of analyte monitoring/detection. Also provided are methods of making analyte sensor connectors and systems that include analyte sensor connectors. | (US10888257) The invention claimed is: 1. An electrode arrangement for an analyte sensor comprising: a base substrate; a first conductive layer having a first width, wherein the first conductive layer is positioned on the base substrate; a first insulative layer positioned over at least a portion of the first conductive layer; a second conductive layer having a second width, wherein the second conductive layer is positioned on the first insulative layer; and a fiducial mark positioned on the base substrate, wherein the fiducial mark is indicative of a location of at least the first conductive layer on the base substrate. 2. The electrode arrangement of claim 1, wherein the first width and the second width are different at at least one location along a length of the base substrate. 3. The electrode arrangement of claim 1, wherein the base substrate comprises a width having a first side edge and a second side edge, and wherein at least a portion of the first width is less than the width of the base substrate such that at least a portion of the first conductive layer is spaced away from the first side edge and the second side edge of the base substrate. 4. The electrode arrangement of claim 1, wherein the first conductive layer has a first length and the second conductive layer has a second length, and the first length and the second length are the same or different. 5. The electrode arrangement of claim 4, wherein the first length and the second length are different and the first length is longer than the second length. 6. The electrode arrangement of claim 1, wherein the first conductive layer is a working electrode and the second conductive layer is a counter electrode. 7. The electrode arrangement of claim 1, further comprising a second insulative layer positioned on the second conductive layer. 8. The electrode arrangement of claim 1, further comprising a third conductive layer positioned on the first insulative layer. 9. The electrode arrangement of claim 1, wherein the first conductive layer comprises analyte sensing chemistry disposed thereon. 10. An electrode arrangement for an analyte sensor comprising: a base substrate; a first conductive layer having a first width, wherein the first conductive layer is positioned on a first side of the base substrate; a first dielectric layer positioned over at least a portion of the first conductive layer; a second conductive layer having a second width, wherein the second conductive layer is positioned on a second side of the base substrate; and a fiducial mark positioned on the base substrate, wherein the fiducial mark is indicative of a location of at least the first conductive layer on the base substrate. 11. The electrode arrangement of claim 10, wherein the first width and the second width are different at at least one location along a length of the base substrate. 12. The electrode arrangement of claim 10, wherein the base substrate comprises a width having a first side edge and a second side edge, and wherein at least a portion of the first width is less than the width of the base substrate such that at least a portion of the first conductive layer is spaced away from the first side edge and the second side edge of the base substrate. 13. The electrode arrangement of claim 10, wherein the first conductive layer has a first length and the second conductive layer has a second length, and the first length and the second length are the same or different. 14. The electrode arrangement of claim 13, wherein the first length and the second length are different and the first length is longer than the second length. 15. The electrode arrangement of claim 10, wherein the first conductive layer is a working electrode and the second conductive layer is a counter electrode. 16. The electrode arrangement of claim 10, further comprising a second dielectric layer positioned on the second conductive layer. 17. The electrode arrangement of claim 10, further comprising a third conductive layer positioned on the first dielectric layer. 18. The electrode arrangement of claim 17, wherein the third conductive layer comprises a secondary layer of Ag/AgCl. 19. The electrode arrangement of claim 10, further comprising analyte sensing chemistry position on the first conductive layer. 20. An electrode arrangement for an analyte sensor comprising: a base substrate; a first conductive layer having a first width, wherein the first conductive layer is positioned on the base substrate; and a fiducial mark positioned on the base substrate, wherein the fiducial mark is indicative of a location of at least the first conductive layer on the base substrate. | ABBOTT DIABETES CARE | MOEIN MOHAMMAD E PACE LOUIS G HOSS UDO LE PHU X CURRY SAMUEL M | (US10888257) Such a process may be beneficial when compared with a higher temperature process which has the potential to negatively affect the sensor materials and/or sensing chemistry. The use of a sensor connector as described herein, e.g., a rivet, as a mechanism for attachment of an analyte sensor to an electronics unit, such as a sensor control unit, e.g., to a PCB of the sensor control unit, may result in improved attachment of the analyte sensor to the sensor control unit as compared with other attachment methods, e.g., the use of one or more adhesives. As discussed above, the use of a sensor connector, e.g., a rivet, as a mechanism for attachment of an analyte sensor to an electronics unit, such as sensor control unit, e.g., to a PCB of the sensor control unit, may result in improved attachment of the analyte sensor to the sensor control unit as compared with other attachment methods, e.g., the use of one or more adhesives. In other embodiments, the sensing elements are contained on the working electrode, such that the sensing elements do not extend beyond the conductive material of the working electrode. | (US10888257) 1. An electrode arrangement for an analyte sensor comprising: a base substrate; a first conductive layer having a first width, wherein the first conductive layer is positioned on the base substrate; a first insulative layer positioned over at least a portion of the first conductive layer; a second conductive layer having a second width, wherein the second conductive layer is positioned on the first insulative layer; and a fiducial mark positioned on the base substrate, wherein the fiducial mark is indicative of a location of at least the first conductive layer on the base substrate. 10. An electrode arrangement for an analyte sensor comprising: a base substrate; a first conductive layer having a first width, wherein the first conductive layer is positioned on a first side of the base substrate; a first dielectric layer positioned over at least a portion of the first conductive layer; a second conductive layer having a second width, wherein the second conductive layer is positioned on a second side of the base substrate; and a fiducial mark positioned on the base substrate, wherein the fiducial mark is indicative of a location of at least the first conductive layer on the base substrate. 20. An electrode arrangement for an analyte sensor comprising: a base substrate; a first conductive layer having a first width, wherein the first conductive layer is positioned on the base substrate; and a fiducial mark positioned on the base substrate, wherein the fiducial mark is indicative of a location of at least the first conductive layer on the base substrate. | (US10888257) Also provided are analyte sensors and analyte sensor precursors along with methods of making and using the same. Also provided are systems that include analyte sensors, analyte sensor connectors, and analyte sensor electronics units, as well as methods of establishing and maintaining connections between analyte sensors and analyte sensor electronics units, and methods of analyte monitoring/detection. Also provided are methods of making analyte sensor connectors and systems that include analyte sensor connectors. Also provided are systems that include analyte sensors, analyte sensor connectors, and analyte sensor electronics units, as well as methods of establishing and maintaining connections between analyte sensors and analyte sensor electronics units, and methods of analyte monitoring/detection. Also provided are methods of making analyte sensor connectors and systems that include analyte sensor connectors. | Audio-visual technology IT methods for management Measurement Medical technology Semiconductors | A61B-005/00 A61B-005/0245 A61B-005/145 A61B-005/1468 A61B-005/1473 A61B-005/1486 G01N-027/00 G01N-027/416 G06Q-050/00 H01L-023/00 H01L-023/498 H05K-003/32 H05K-003/36 H05K-005/00 | 18 | N | 5 | 1 | ساختار سنسور
68 |  | Open | EP3473167 US20180271419 EP2166928 IN300064 JP2018118077 CA2690870 CN103251414 JP2017060795 JP2015027523 AU2008265542 US20140107436 US8617069 CN103251414 CN101686804 EP2166928 US20120053428 JP2010531169 IN8050/DELNP/2009 CN101686804 EP2166928 US20100076280 US20100076289 US20100076290 US20100076291 US20100076292 US20100076293 US20080319296 AU2008265542 CA2690870 WO2008/157821 | 2007 | (US8617069) Health monitor | (US8617069) Methods and devices to detect analyte in body fluid are provided. Embodiments include enhanced analyte monitoring devices and systems. | (US8617069) What is claimed is: 1. An analyte monitoring system, comprising: an analyte sensor for transcutaneous positioning under a skin layer; a data processing device operatively coupled to the analyte sensor, the data processing device comprising: a control unit; a memory operatively coupled to the control unit and configured to store a plurality of data associated with a monitored analyte level received from the analyte sensor; and a communication unit operatively coupled to the control unit; and a receiver device configured for signal communication with the data processing device; wherein when the control unit of the data processing device detects a communication link with the receiver device, the control unit is further configured to retrieve the stored plurality of data from the memory and to communicate the retrieved data to the receiver device only upon receipt of a request from the receiver device when the receiver device is placed within a predetermined distance from the data processing device; wherein the retrieved stored plurality of data correspond to analyte data collected over a predetermined time period; and further wherein the analyte sensor is factory calibrated. 2. The system of claim 1 wherein the data processing device does not include a user output component. 3. The system of claim 1 wherein the communication unit is not configured to support real time continuous data communication. 4. The system of claim 1 wherein the predetermined time period includes one of about several weeks or at least one month. 5. The system of claim 1 wherein the communication unit is configured to communicate with the receiver device using one or more of a wired connection, a USB cable connection, a serial cable connection, an RF communication protocol, an infrared communication protocol, a short-range communication protocol, or an 802.11x communication protocol. 6. The system of claim 1 wherein the control unit detects the communication link with the receiver device based on detection of a wired connection to the receiver device. 7. The system of claim 1 wherein the analyte sensor does not require user calibration. 8. The system of claim 1 wherein the analyte sensor is a glucose sensor. 9. The system of claim 1 wherein the receiver device is configured to receive the retrieved data transmitted by the control unit, and wherein the receiver device includes an output unit configured to output one or more of the received data. 10. The system of claim 9 wherein the output unit includes a display unit operatively coupled to a housing of the receiver device. 11. The system of claim 9 wherein the output of one or more of the received data includes a graphical output, a numerical output, or a text output. 12. The system of claim 9 wherein the receiver device includes a storage unit configured to store the received data. 13. The system of claim 1 including a holster device for receiving the receiver device. 14. The system of claim 13 wherein the data processing unit is integrated in the holster device. 15. The system of claim 13 wherein the control unit is configured to detect the communication link with the receiver device when the receiver device is coupled to the holster device. 16. The system of claim 13 wherein the holster device includes a belt clip. 17. The system of claim 1 wherein the data processing device is further configured to transmit temperature data received from a temperature sensor operatively coupled to the data processing device. 18. The system of claim 1 wherein the analyte sensor comprises a plurality of electrodes including a working electrode, wherein the working electrode comprises an analyte-responsive enzyme and a mediator, wherein at least one of the analyte-responsive enzyme and the mediator is chemically bonded to a polymer disposed on the working electrode, and wherein at least one of the analyte-responsive enzyme and the mediator is crosslinked with the polymer. 19. A method, comprising: coupling a data processing device to an analyte sensor; transcutaneously positioning the analyte sensor under a skin layer; storing, in a memory of the data processing device, a plurality of data associated with a monitored analyte level received from the analyte sensor; operatively coupling a communication unit to a control unit of the data processing device; detecting, using the communication unit, a communication link with a receiver device; receiving a request to transmit the stored plurality of data to the receiver device; retrieving the stored plurality of data from the memory; and commanding the communication unit to communicate the retrieved data to the receiver device only upon the receipt of the request when the receiver device is placed within a predetermined distance from the data processing device; wherein the retrieved data corresponds to the plurality of data associated with the monitored analyte level collected over a predetermined time period; and wherein the analyte sensor is factory calibrated. 20. The method of claim 19 wherein the data processing device does not include a user output component. 21. The method of claim 19 wherein the communication unit is not configured to support real time continuous data communication. 22. The method of claim 19 wherein the predetermined time period includes one of about several weeks or at least one month. 23. The method of claim 19 wherein the communication link is established based on one or more of a wired connection, a USB cable connection, a serial cable connection, an RF communication protocol, an infrared communication protocol, a short-range communication protocol, or an 802.11x communication protocol. 24. The method of claim 19 including displaying on the receiver device the communicated data. 25. The method of claim 19 wherein the analyte sensor does not require user calibration. 26. The method of claim 19 wherein the analyte sensor is a glucose sensor. 27. The method of claim 19 including receiving, at the receiver device, the retrieved data transmitted by the communication unit, and storing the received data in a memory of the receiver device. 28. The method of claim 19 including encrypting the retrieved data prior to transmitting to the receiver device. 29. The method of claim 19 further including commanding the communication unit to transmit temperature data received from a temperature sensor operatively coupled to the data processing device. 30. The method of claim 19 wherein the analyte sensor comprises a plurality of electrodes including a working electrode, wherein the working electrode comprises an analyte-responsive enzyme and a mediator, wherein at least one of the analyte-responsive enzyme and the mediator is chemically bonded to a polymer disposed on the working electrode, and wherein at least one of the analyte-responsive enzyme and the mediator is crosslinked with the polymer. | ABBOTT DIABETES CARE | BERNSTEIN DANIEL WATKIN JARED FENNELL MARTIN J SLOAN MARK K LOVE MICHAEL KIAIE NAMVAR COLE JEAN-PIERRE SCOTT STEVE | (US8617069) However, it will be appreciated by one of ordinary skill in the art that the analyte monitoring system 100 may include more than one sensor 101 and/or more than one data processing unit 102, and/or more than one data processing terminal 105. This may be useful to confirm or validate analyte information obtained from one or both of the sensors. Such redundancy may be useful if analyte information is contemplated in critical therapy-related decisions. A sensor-based drug delivery system may use data from the one or more sensors to provide necessary input for a control algorithm/mechanism to adjust the administration of drugs, e.g., automatically or semi-automatically. For example, real time connectivity may be limited to communicating calibration data (e.g., a BG value) to the CG system or it may have the ability to receive data from the CG system on demand (as compared to a CG system continuously broadcasting such data). Embodiments herein may provide an increased value of a BG meter to the patient by adding CG functionality to a base BG meter, a low learning curve such that the user does not need to become familiar with two different user interfaces (one for the BG unit and another for the CG system), reduction in cost of the overall system, and substantial immunity to environments where continuous wireless communication may be prohibited such as during flight on an airplane, within hospital or other settings that have sensitive instrumentation that may interfere with RF or other wireless signals. However, this has the disadvantage of cost because a CG system may be more expensive than a BG meter, and increased training as the user must learn how to use two meters a BG meter for normal use and a CG meter for those times when CG data is required. | (US8617069) 1. An analyte monitoring system, comprising: an analyte sensor for transcutaneous positioning under a skin layer; a data processing device operatively coupled to the analyte sensor, the data processing device comprising: a control unit; a memory operatively coupled to the control unit and configured to store a plurality of data associated with a monitored analyte level received from the analyte sensor; and a communication unit operatively coupled to the control unit; and a receiver device configured for signal communication with the data processing device; wherein when the control unit of the data processing device detects a communication link with the receiver device, the control unit is further configured to retrieve the stored plurality of data from the memory and to communicate the retrieved data to the receiver device only upon receipt of a request from the receiver device when the receiver device is placed within a predetermined distance from the data processing device; wherein the retrieved stored plurality of data correspond to analyte data collected over a predetermined time period; and further wherein the analyte sensor is factory calibrated. 19. A method, comprising: coupling a data processing device to an analyte sensor; transcutaneously positioning the analyte sensor under a skin layer; storing, in a memory of the data processing device, a plurality of data associated with a monitored analyte level received from the analyte sensor; operatively coupling a communication unit to a control unit of the data processing device; detecting, using the communication unit, a communication link with a receiver device; receiving a request to transmit the stored plurality of data to the receiver device; retrieving the stored plurality of data from the memory; and commanding the communication unit to communicate the retrieved data to the receiver device only upon the receipt of the request when the receiver device is placed within a predetermined distance from the data processing device; wherein the retrieved data corresponds to the plurality of data associated with the monitored analyte level collected over a predetermined time period; and wherein the analyte sensor is factory calibrated. | (US8617069) Methods and devices to detect analyte in body fluid are provided. The system may provide a drug to counteract the high or low level of the analyte in response to the signals from one or more sensors. In another aspect, the processor 204 may be configured such that the received analyte sensor data is transmitted in real time, when received from the analyte sensor. | Computer technology Measurement Medical technology | A61B-005/00 A61B-005/00 A61B-005/01 A61B-005/04 A61B-005/05 A61B-005/145 A61B-005/145 A61B-005/1459 A61B-005/1468 A61B-005/1473 A61B-005/1486 A61B-005/1495 A61B-005/151 A61G-099/00 G01N-027/26 G01N-027/416 G06F-019/00 | 101 | N | 7 | 1 | سیستم و روشی برای اندازه گیری میزان گلوکز خون
69 |  | Open | US20170319117 US9713442 US20150182155 US8983568 US20100081905 | 2008 | (US9713442) Analyte sensors comprising leveling agents | (US9713442) Generally, embodiments of the invention relate to analyte determining methods and devices (e.g., electrochemical analyte monitoring systems) that have improved uniformity of distribution of one or more components of the sensor by inclusion of a low surface tension polymer leveling agent, where the components are disposed proximate to a working electrode of in vivo and/or in vitro analyte sensors, e.g., continuous and/or automatic in vivo monitoring using analyte sensors and/or test strips. Also provided are systems and methods of using the, for example electrochemical, analyte sensors in analyte monitoring. | (US9713442) That which is claimed is: 1. An electrode comprising: a sensing layer disposed thereon, and a membrane disposed over the sensing layer comprising a low surface tension polymer selected from polydimethylsiloxane (H3C)3Si[Si(CH3)2O]nSi(CH3)3, polyether modified polydimethylsiloxane [CH2O—]n[Si(CH3)2O]n—[CH2O—]n, poly((eo)(po))butyl terminated polydimethylsiloxane CH3—{[CH2CH2O]n—[CH2O—]n}n[Si(CH3)2O]n—{[CH2O—]n[CH2CH2O]n}n—CH3, and dimethyl, methyl (polyethylene oxide acetate-capped) siloxane, wherein n is an integer in a range of from about 1 to 500, wherein the low surface tension polymer comprises 1% or less by weight of the total formulation of the membrane. 2. The electrode of claim 1, wherein at least a portion of the electrochemical analyte electrode is adapted to be subcutaneously positioned in a subject. 3. The electrode of claim 1, wherein the low surface tension polymer comprises a substituted or unsubstituted polyacrylate polymer or a substituted or unsubstituted polysiloxane polymer. 4. The electrode of claim 1, wherein the low surface tension polymer comprises polyether-modified polydimethylsiloxane. 5. The electrode of claim 1, wherein the sensing layer comprises a glucose-responsive enzyme. 6. The electrode of claim 5, wherein the glucose-responsive enzyme is glucose oxidase. 7. The electrode of claim 1, wherein the sensing layer comprises a redox mediator. 8. The electrode of claim 7, wherein the redox mediator comprises a ruthenium-containing complex or an osmium-containing complex. 9. The electrode of claim 1, wherein the sensing layer comprises a polymer. 10. The electrode of claim 9, wherein the polymer is covalently bound to a glucose responsive enzyme or a redox mediator. 11. The electrode of claim 9, wherein the polymer is a hydrophilic polymer. 12. The electrode of claim 1, wherein the electrode is configured for use in an in vivo sensor. 13. The electrode of claim 1, wherein the electrode is configured for use in an in vitro sensor. | ABBOTT DIABETES CARE | BOMMAKANTI BALASUBRAHMANYA S SANDHU GARY HOSS UDO | (US9713442) However, it will be appreciated by one of ordinary skill in the art that the analyte monitoring system 100 may include more than one sensor 101 and/or more than one data processing unit 102, and/or more than one data processing terminal 105. This may be useful to confirm or validate analyte information obtained from one or both of the sensors. Such redundancy may be useful if analyte information is contemplated in critical therapy-related decisions. If an analyte concentration is successfully determined, it may be displayed, stored, and/or otherwise processed to provide useful information. In some instances, this chipping can result in the undesirable deposition of residual pieces of the membrane in vivo. | (US9713442) 1. An electrode comprising: a sensing layer disposed thereon, and a membrane disposed over the sensing layer comprising a low surface tension polymer selected from polydimethylsiloxane (H3C)3Si[Si(CH3)2O]nSi(CH3)3, polyether modified polydimethylsiloxane [CH2O ]n[Si(CH3)2O]n [CH2O ]n, poly((eo)(po))butyl terminated polydimethylsiloxane CH3 {[CH2CH2O]n [CH2O ]n}n[Si(CH3)2O]n {[CH2O ]n[CH2CH2O]n}n CH3, and dimethyl, methyl (polyethylene oxide acetate-capped) siloxane, wherein n is an integer in a range of from about 1 to 500, wherein the low surface tension polymer comprises 1% or less by weight of the total formulation of the membrane. | (US9713442) The system may provide a drug to counteract the high or low level of the analyte in response to the signals from one or more sensors. Also provided are systems and methods of using the analyte sensors in analyte monitoring. Also provided are systems and methods of using the, for example electrochemical, analyte sensors in analyte monitoring. | Biotechnology Measurement Medical technology | A61B-005/00 A61B-005/05 A61B-005/145 A61B-005/1486 C12Q-001/00 G01N-027/327 | 20 | N | 1 | 0 | ساختار و عملکرد سنسور
70 |  | Open | US10631768 US20180296139 US10004441 EP2401390 EP3255154 US20170188904 US9668684 EP2401390 EP2401390 WO2010/099335 US20100213057 US20100213082 | 2009 | (US10631768) Self-powered analyte sensor | (US10631768) Generally, embodiments of the invention relate to self-powered analyte determining devices (e.g., electrochemical analyte monitoring systems) that include a working electrode, a counter electrode, and an optional resistance value, where the working electrode includes analyte sensing components and the self-powered analyte determining device spontaneously passes a current directly proportional to analyte concentration in the absence of an external power source. Also provided are systems and methods of using the, for example electrochemical, analyte sensors in analyte monitoring. | (US10631768) What is claimed is: 1. A method of powering an analyte sensor assembly configured for use with a patient, the method comprising: generating a current through a resistor positioned between a first electrode and a second electrode, wherein generating the current comprises: electrooxidizing or electroreducing, on the first electrode of the analyte sensor assembly, an analyte in a presence of an analyte-responsive enzyme; and electrooxidizing or electroreducing a reactant on the second electrode of the analyte sensor assembly, wherein the current is proportional to a concentration of the analyte, and wherein the resistor has a resistance value within a range of resistance values at which the current is independent of the resistance values at an analyte concentration at a top of its physically relevant range. 2. The method of claim 1, wherein the resistance value is less than or equal to 10 Megaohms (MΩ). 3. The method of claim 1, wherein the resistance value is such that a voltage drop across the resistor is less than 75% of an open circuit voltage. 4. The method of claim 1, wherein the resistance value is such that a voltage drop across the resistor is between 0 volts and 1.2 volts. 5. The method of claim 1, wherein the analyte-responsive enzyme is a glucose-responsive enzyme. 6. The method of claim 1, wherein the analyte is glucose. 7. The method of claim 1, wherein the analyte sensor assembly is configured to be partially implantable or fully implantable beneath skin of the patient. 8. An analyte sensor assembly configured to generate power, the analyte sensor assembly being configured to: generate a current through a resistor positioned between a first electrode and a second electrode, wherein the analyte sensor assembly is configured to generate the current by being configured to: electrooxidize or electroreduce, on the first electrode of the analyte sensor assembly, an analyte in a presence of an analyte-responsive enzyme; and electrooxidize or electroreduce a reactant on the second electrode of the analyte sensor assembly, wherein the current is proportional to a concentration of the analyte, and wherein the resistor has a resistance value within a range of resistance values at which the current is independent of the resistance values at an analyte concentration at a top of its physically relevant range. 9. The analyte sensor assembly of claim 8, wherein the resistance value is less than or equal to 10 Megaohms (MΩ). 10. The analyte sensor assembly of claim 8, wherein the resistance value is such that a voltage drop across the resistor is less than 75% of an open circuit voltage. 11. The analyte sensor assembly of claim 8, wherein the resistance value is such that a voltage drop across the resistor is between 0 volts and 1.2 volts. 12. The analyte sensor assembly of claim 8, wherein the analyte-responsive enzyme is a glucose-responsive enzyme. 13. The analyte sensor assembly of claim 8, wherein the first electrode further comprises a redox mediator covalently or ionically associated with a polymeric moiety. 14. The analyte sensor assembly of claim 13, wherein the analyte responsive enzyme is covalently or ionically associated with the polymeric moiety. 15. The analyte sensor assembly of claim 8, wherein the first electrode is configured to electrooxidize the analyte in the presence of the analyte-responsive enzyme and the second electrode is configured to electroreduce the reactant. 16. The analyte sensor assembly of claim 8, wherein the first electrode is configured to electroreduce the analyte in the presence of the analyte-responsive enzyme and the second electrode is configured to electrooxidize the reactant. 17. The analyte sensor assembly of claim 8, wherein the analyte is glucose. 18. The analyte sensor assembly of claim 8, wherein the analyte sensor assembly is configured to be partially implantable or fully implantable beneath skin of a patient. 19. An analyte sensor assembly configured to generate power, the analyte sensor assembly comprising: a first electrode; a second electrode; and a resistor positioned between the first electrode and the second electrode, wherein the first electrode and the second electrode are configured to generate a current through the resistor, wherein to generate the current, the first electrode is configured to electrooxidize or electroreduce an analyte in a presence of an analyte-responsive enzyme and the second electrode is configured to electrooxidize or electroreduce a reactant, wherein the current is proportional to a concentration of the analyte, and wherein the resistor has a resistance value within a range of resistance values at which the current is independent of the resistance values at an analyte concentration at a top of its physically relevant range. 20. The analyte sensor assembly of claim 19, wherein the analyte sensor assembly is configured to be partially implantable or fully implantable beneath skin of a patient. | ABBOTT DIABETES CARE | FELDMAN BENJAMIN J LIU ZENGHE OUYANG TIANMEI | (US10631768) In contrast, a self-powered analyte sensor, as described herein, has the advantage of providing a low level of continuous power in the absence of an external power supply while also detecting an analyte level thereby requiring little to no equilibration time between analyte measurement intervals. This may be useful to confirm or validate analyte information obtained from one or both of the sensors. Such redundancy may be useful if analyte information is contemplated in critical therapy-related decisions. However, it will be appreciated by one of ordinary skill in the art that the analyte monitoring system 400 may include more than one sensor 401 and/or more than one data processing unit 402 , and/or more than one data processing terminal 405 . The output current of an implanted self-powered analyte sensor, can be limited by electrode kinetics, ohmic resistance, and/or mass transport. Protons are generally released into the biological system via this reaction (see Eq. 1), while the captured electrons are transmitted to the working electrode through a redox polymer, such as an osmium(Os)-complex-based redox polymer, disposed on the working electrode. Furthermore, all examples and conditional language recited herein are principally intended to aid the reader in understanding the principles of the invention and the concepts contributed by the inventors to furthering the art, and are to be construed as being without limitation to such specifically recited examples and conditions. | (US10631768) 1. A method of powering an analyte sensor assembly configured for use with a patient, the method comprising: generating a current through a resistor positioned between a first electrode and a second electrode, wherein generating the current comprises: electrooxidizing or electroreducing, on the first electrode of the analyte sensor assembly, an analyte in a presence of an analyte-responsive enzyme; and electrooxidizing or electroreducing a reactant on the second electrode of the analyte sensor assembly, wherein the current is proportional to a concentration of the analyte, and wherein the resistor has a resistance value within a range of resistance values at which the current is independent of the resistance values at an analyte concentration at a top of its physically relevant range. 8. An analyte sensor assembly configured to generate power, the analyte sensor assembly being configured to: generate a current through a resistor positioned between a first electrode and a second electrode, wherein the analyte sensor assembly is configured to generate the current by being configured to: electrooxidize or electroreduce, on the first electrode of the analyte sensor assembly, an analyte in a presence of an analyte-responsive enzyme; and electrooxidize or electroreduce a reactant on the second electrode of the analyte sensor assembly, wherein the current is proportional to a concentration of the analyte, and wherein the resistor has a resistance value within a range of resistance values at which the current is independent of the resistance values at an analyte concentration at a top of its physically relevant range. 19. An analyte sensor assembly configured to generate power, the analyte sensor assembly comprising: a first electrode; a second electrode; and a resistor positioned between the first electrode and the second electrode, wherein the first electrode and the second electrode are configured to generate a current through the resistor, wherein to generate the current, the first electrode is configured to electrooxidize or electroreduce an analyte in a presence of an analyte-responsive enzyme and the second electrode is configured to electrooxidize or electroreduce a reactant, wherein the current is proportional to a concentration of the analyte, and wherein the resistor has a resistance value within a range of resistance values at which the current is independent of the resistance values at an analyte concentration at a top of its physically relevant range. | (US10631768) Also provided are systems and methods of using the, for example electrochemical, analyte sensors in analyte monitoring. Also provided are systems and methods of using the, for example electrochemical, analyte sensors in analyte monitoring. The system may provide a drug to counteract the high or low level of the analyte in response to the signals from one or more sensors. | Biotechnology Measurement Medical technology | A61B-005/00 A61B-005/145 A61B-005/1486 A61B-090/98 C12Q-001/00 G01N-027/26 G01N-027/327 G01N-027/403 | 78 | N | 2 | 1 | ساختار و عملکرد سنسور شامل تأمین انرژی سنسور
71 |  | Open | EP3395240 US20180256083 EP3009065 US10022076 US20170258377 US9662055 EP3009065 US20150313520 DK2598021 EP2598021 US9085790 EP2598021 EP2598021 CN103037755 AU2011282711 CA2802867 US20120028283 WO2012/015941 | 2010 | (US10022076) Analyte sensors having temperature independent membranes | (US10022076) Embodiments of the present disclosure relate to analyte determining methods and devices (e.g., electrochemical analyte monitoring systems) that have a membrane structure with an analyte permeability that is substantially temperature independent. The devices also include a sensing layer disposed on a working electrode of in vivo analyte sensors, e.g., continuous and/or automatic in vivo monitoring using analyte sensors and/or test strips. Also provided are systems and methods of using the, for example electrochemical, analyte sensors in analyte monitoring. | (US10022076) That which is claimed is: 1. A method of fabricating an electrode for use in an analyte sensor, the method comprising: contacting an electrode with a sensing layer; and either contacting the sensing layer with a first membrane having a negative temperature coefficient, and then contacting the first membrane with a second membrane having a positive temperature coefficient, or contacting the sensing layer with a second membrane having a positive temperature coefficient, and then contacting the second membrane with a first membrane having a negative temperature coefficient, thereby forming a stacked membrane structure, wherein the stacked membrane structure has an analyte permeability that is substantially temperature independent. 2. The method of claim 1, wherein the analyte sensor generates signals that are substantially temperature independent over a range of temperatures. 3. The method of claim 2, wherein the range of temperatures is from 25° C. to 45° C. 4. The method of claim 2, wherein the analyte sensor generates signals that are within 90% or more of each other over the range of temperatures at a constant analyte concentration. 5. The method of claim 2, wherein the analyte sensor generates signals that are within 95% or more of each other over the range of temperatures at a constant analyte concentration. 6. The method of claim 1, wherein the stacked membrane structure is configured to have a total temperature coefficient that is substantially zero. 7. The method of claim 1, wherein the first membrane is configured to have an analyte permeability that varies inversely with temperature, and the second membrane is configured to have an analyte permeability that varies directly with temperature. 8. The method of claim 1, wherein the first membrane comprises: poly(styrene-co-maleic anhydride), dodecylamine, and poly(propylene glycol)-block-poly(ethylene glycol)-block-poly(propylene glycol) (2-aminopropyl ether) crosslinked with poly(propylene glycol)-block-poly(ethylene glycol)-block-poly(propylene glycol) bis(2-aminopropyl ether); poly(n-isopropyl acrylamide); or a copolymer of poly(ethylene oxide) and poly(propylene oxide). 9. The method of claim 1, wherein the second membrane comprises: polyvinylpyridine, a derivative of polyvinylpyridine, polyvinylimidazole, a derivative of polyvinylimidazole, or a combination thereof. 10. The method of claim 1, wherein the first and second membranes are chemically bound to each other. 11. The method of claim 1, wherein the first and second membranes are laminated to each other. 12. The method of claim 1, wherein the first and second membranes are crosslinked to each other. 13. The method of claim 1, wherein the stacked membrane structure is chemically bound to the sensing layer. 14. The method of claim 1, wherein the stacked membrane structure is laminated to the sensing layer. 15. The method of claim 1, wherein the stacked membrane structure is crosslinked to the sensing layer. 16. The method of claim 1, wherein the stacked membrane structure is configured to be a diffusion-limiting membrane structure. 17. The method of claim 1, wherein the stacked membrane structure is configured to be a size-exclusion membrane structure. 18. The method of claim 1, wherein the sensing layer comprises an analyte-responsive enzyme and a redox mediator. 19. The method of claim 18, wherein at least one of the analyte-responsive enzyme and the redox mediator is chemically bound to a polymer. 20. The method of claim 18, wherein at least one of the analyte-responsive enzyme and the redox mediator is crosslinked to a polymer. 21. The method of claim 18, wherein the redox mediator comprises a ruthenium-containing complex or an osmium-containing complex. 22. The method of claim 18, wherein the analyte sensor is a glucose sensor. | ABBOTT DIABETES CARE | HOSS UDO FELDMAN BENJAMIN J OUYANG TIANMEI | (US10022076) However, it will be appreciated by one of ordinary skill in the art that the analyte monitoring system 100 may include more than one sensor 101 and/or more than one data processing unit 102, and/or more than one data processing terminal 105. If an analyte concentration is successfully determined, it may be displayed, stored, transmitted, and/or otherwise processed to provide useful information. As demonstrated herein, the methods of the present disclosure are useful in connection with a device that is used to measure or monitor an analyte (e.g., glucose), such as any such device described herein. For instance, embodiments of the present disclosure provide for inclusion of a first membrane and a second membrane, where the first and second membranes together are configured to have an analyte permeability that is substantially temperature independent, resulting in a membrane structure that has a permeability to an analyte (such as glucose) that does not substantially vary with changes in temperature. The membrane structure as a whole may have an analyte permeability to an analyte (such as glucose) that does not substantially vary with changes in temperature. Chemically bonding, laminating and crosslinking may facilitate immobilization of the membrane layers onto the sensor, such that the membrane layers do not substantially delaminate, slough, chip and/or peel off the sensor. | (US10022076) 1. A method of fabricating an electrode for use in an analyte sensor, the method comprising: contacting an electrode with a sensing layer; and either contacting the sensing layer with a first membrane having a negative temperature coefficient, and then contacting the first membrane with a second membrane having a positive temperature coefficient, or contacting the sensing layer with a second membrane having a positive temperature coefficient, and then contacting the second membrane with a first membrane having a negative temperature coefficient, thereby forming a stacked membrane structure, wherein the stacked membrane structure has an analyte permeability that is substantially temperature independent. | (US10022076) Also provided are systems and methods of using the analyte sensors in analyte monitoring. Also provided are systems and methods of using the, for example electrochemical, analyte sensors in analyte monitoring. The system may provide a drug to counteract the high or low level of the analyte in response to the signals from one or more sensors. | Biotechnology Medical technology | A61B-005/00 A61B-005/00 A61B-005/05 A61B-005/145 A61B-005/1468 A61B-005/1486 C12Q-001/00 | 23 | N | 6 | 1 | ساختار و عملکرد سنسور، ساخت الکترود
72 |  | Open | US20180220959 US9931075 US20150073243 US8924159 US20090299152 | 2008 | (US9931075) Method and apparatus for providing glycemic control | (US9931075) Methods and system to provide glycemic control and therapy management based on monitored glucose data, and current and/or target HbA1C levels are provided. | (US9931075) What is claimed is: 1. A computer-implemented method to determine one or more parameters associated with a physiological condition of a person, comprising: determining a correlation between a mean glucose value information and a current and target HbA1C levels of the person; determining a rate of glycation of the person based at least in part on the determined correlation between the mean glucose value information and the current HbA1C level; applying one or more person specific parameters to the determined correlation between the mean glucose value information and the current HbA1C level; updating the target HbA1C level based on the determined rate of glycation and the application of received one or more person specific parameters to the determined correlation; modifying a stored medication intake level for delivery by an infusion device based on the updated target HbA1C level; and delivering medication according to the modified medication intake level using the infusion device. 2. The method of claim 1, wherein the mean glucose value information determination includes monitoring glucose level information over a predetermined time period applying a weighting function to received monitored glucose level information. 3. The method of claim 2, wherein the weighting function is based on a time of day information associated with the monitored glucose level information. 4. The method of claim 2, wherein the weighting function is based on a time period associated with the monitored glucose level information. 5. The method of claim 1, wherein the one or more person specific parameters includes an age of the person, a history of hypoglycemia, an activity level of the person, a medication intake information of the person, or a risk associated with high or low blood glucose levels of the person. 6. The method of claim 2, wherein the predetermined time period includes one of approximately 30 days, approximately 45 days, or approximately 90 days. 7. The method of claim 1, including storing one or more of the mean glucose value information, the current or target HbA1C level, the determined correlation between the mean glucose value information and the current HbA1C level, and the updated target HbA1C level. 8. The method of claim 1, wherein the rate of glycation is a ratio of the mean glucose value information with respect to the current HbA1C level. 9. The method of claim 1, wherein the mean glucose value information is obtained using a glucose sensor that comprises a plurality of electrodes including a working electrode, wherein the working electrode comprises a glucose-responsive enzyme and a mediator, wherein at least one of the glucose-responsive enzyme and the mediator is chemically bonded to a polymer disposed on the working electrode, and wherein at least one of the glucose-responsive enzyme and the mediator is crosslinked with the polymer. 10. The method of claim 9, wherein the glucose sensor is factory calibrated. 11. An apparatus, comprising: a medication delivery mechanism; one or more processors operatively coupled to the medication delivery mechanism; and a memory for storing instructions which, when executed by the one or more processors, causes the one or more processors to determine a correlation between mean glucose value information and current and target HbA1C levels, determine a rate of glycation of a person based at least in part on the determined correlation between the mean glucose value information and the current HbA1C level, apply one or more person specific parameters to the determined correlation between the mean glucose value information and the current HbA1C level, update the target HbA1C level based on the determined rate of glycation of the person and the application of received one or more person specific parameters to the determined correlation, modify a stored medication intake level for delivery by the medication delivery mechanism based on the updated target HbA1C level; and deliver medication according to the modified medication intake level using the medication delivery mechanism. 12. The apparatus of claim 11, wherein the memory for storing instructions which, when executed by the one or more processors, causes the one or more processors to receive monitored glucose level information over a predetermined time period, and to apply a weighting function to the received monitored glucose level information to determine the mean glucose value information. 13. The apparatus of claim 12, wherein the weighting function is based on a time of day information associated with the monitored glucose level information. 14. The apparatus of claim 12, wherein the weighting function is based on a time period associated with the monitored glucose level information. 15. The apparatus of claim 11, wherein the one or more person specific parameters includes an age of the person, a history of hypoglycemia, an activity level of the person, a medication intake information of the person, or a risk associated with high or low blood glucose levels of the person. 16. The apparatus of claim 12, wherein the predetermined time period includes one of approximately 30 days, approximately 45 days, or approximately 90 days. 17. The apparatus of claim 11, wherein the memory for storing instructions which, when executed by the one or more processors, causes the one or more processors to store one or more of the mean glucose value information, the current or target HbA1C level, the determined correlation between the mean glucose value information and the current HbA1C level, and the updated target HbA1C level. 18. The apparatus of claim 11, wherein the rate of glycation is a ratio of the mean glucose value information with respect to the current HbA1C level. 19. The apparatus of claim 11, wherein the mean glucose value information is obtained using a glucose sensor that comprises a plurality of electrodes including a working electrode, wherein the working electrode comprises a glucose-responsive enzyme and a mediator, wherein at least one of the glucose-responsive enzyme and the mediator is chemically bonded to a polymer disposed on the working electrode, and wherein at least one of the glucose-responsive enzyme and the mediator is crosslinked with the polymer. 20. The apparatus of claim 19, wherein the glucose sensor is factory calibrated. | ABBOTT DIABETES CARE | TAUB MARC BARRY DUNN TIMOTHY CHRISTIAN CROUTHER NATHAN CHRISTOPHER | (US9931075) However, it will be appreciated by one of ordinary skill in the art that the analyte monitoring system 100 may include more than one sensor 101 and/or more than one data processing unit 102, and/or more than one data processing terminal 105. This may be useful to confirm or validate analyte information obtained from one or both of the sensors. Such redundancy may be useful if analyte information is contemplated in critical therapy-related decisions. Moreover, a power supply 207, such as a battery, may also be provided in the data processing unit 102 to provide the necessary power for the data processing unit 102. However, the level of the relationship to the HbA1C levels are relatively moderate, indicating other variables which may affect the relationship, including, for example, genetic factors that may impact the glycation of the hemoglobin molecule in the presence of glucose, or individuals may have longer or shorter average erythrocyte lifespans. However, it is generally difficult to achieve the tight glycemic control necessary to obtain the desired reduction in HbA1C levels without potentially increasing the risk of hypoglycemic condition. | (US9931075) 1. A computer-implemented method to determine one or more parameters associated with a physiological condition of a person, comprising: determining a correlation between a mean glucose value information and a current and target HbA1C levels of the person; determining a rate of glycation of the person based at least in part on the determined correlation between the mean glucose value information and the current HbA1C level; applying one or more person specific parameters to the determined correlation between the mean glucose value information and the current HbA1C level; updating the target HbA1C level based on the determined rate of glycation and the application of received one or more person specific parameters to the determined correlation; modifying a stored medication intake level for delivery by an infusion device based on the updated target HbA1C level; and delivering medication according to the modified medication intake level using the infusion device. 11. An apparatus, comprising: a medication delivery mechanism; one or more processors operatively coupled to the medication delivery mechanism; and a memory for storing instructions which, when executed by the one or more processors, causes the one or more processors to determine a correlation between mean glucose value information and current and target HbA1C levels, determine a rate of glycation of a person based at least in part on the determined correlation between the mean glucose value information and the current HbA1C level, apply one or more person specific parameters to the determined correlation between the mean glucose value information and the current HbA1C level, update the target HbA1C level based on the determined rate of glycation of the person and the application of received one or more person specific parameters to the determined correlation, modify a stored medication intake level for delivery by the medication delivery mechanism based on the updated target HbA1C level; and deliver medication according to the modified medication intake level using the medication delivery mechanism. | (US9931075) The system may provide a drug to counteract the high or low level of the analyte in response to the signals from one or more sensors. In this manner, in one aspect, there is provided a systematic and individualized approach to establish and update glycemic targets based upon the relationship between the mean glucose values (as may be determined using a continuous glucose monitoring system or a discrete in vitro blood glucose meter test) and their HbA1C level, and a determination of an acceptable level of risk of severe hypoglycemia. Methods and system to provide glycemic control and therapy management based on monitored glucose data, and current and/or target HbA1C levels are provided. | Analysis of biological materials Computer technology Medical technology | A61B-005/00 A61B-005/00 A61B-005/145 A61B-005/1486 A61B-005/1495 G01N-031/00 G01N-033/48 G06F-019/00 G06G-007/48 G06G-007/58 G16H-020/10 | 21 | N | 1 | 0 | روش و سیستمی برای اندازه گیری میزان قند خون
73 |  | Open | US8672844 US8612159 US6949816 US20040207054 US20040171921 US20040167801 US20040106858 | 1998 | (US8672844) Analyte monitoring device and methods of use | (US8672844) An analyte monitor includes a sensor, a sensor control unit, and a display unit. The sensor has, for example, a substrate, a recessed channel formed in the substrate, and conductive material disposed in the recessed channel to form a working electrode. The sensor control unit typically has a housing adapted for placement on skin and is adapted to receive a portion of an electrochemical sensor. The sensor control unit also includes two or more conductive contacts disposed on the housing and configured for coupling to two or more contact pads on the sensor. A transmitter is disposed in the housing and coupled to the plurality of conductive contacts for transmitting data obtained using the sensor. The display unit has a receiver for receiving data transmitted by the transmitter of the sensor control unit and a display coupled to the receiver for displaying an indication of a level of an analyte. The analyte monitor may also be part of a drug delivery system to alter the level of the analyte based on the data obtained using the sensor. | (US8672844) What is claimed is: 1. A continuous glucose monitoring system, comprising: a sensor configured to detect one or more glucose levels; a sensor control unit operatively coupled to the sensor, the sensor control unit configured to receive signals corresponding to the detected one or more glucose levels from the sensor, the sensor control unit including electronics to convert the received signals to a predetermined format, the sensor control unit further configured to transmit the converted signals corresponding to the detected one or more glucose levels; and a receiver operatively coupled to the sensor control unit configured to receive the transmitted signals corresponding to the detected one or more glucose levels; wherein the electronics include logic to compare consecutive signals from the sensor to determine if they differ by more than a threshold level, and if the difference is greater than the threshold level for one signal or over a period of time or for a predetermined number of signals within a period of time, the electronics is configured to generate an output notification. 2. The system of claim 1, wherein the receiver is operatively coupled to the sensor control unit via an RF communication link. 3. The system of claim 1, wherein the sensor control unit is configured to encode the detected one or more glucose levels received from the sensor to generate encoded signals, the sensor control unit further configured to transmit the encoded signals to the receiver. 4. The system of claim 3, wherein the receiver is configured to decode the encoded signals received from the sensor control unit. 5. The system of claim 3, wherein the sensor control unit is configured to transmit the encoded signals to the receiver at a transmission rate of one data point per minute. 6. The system of claim 1, wherein each transmission from the sensor control unit to the receiver includes a current data point and a previous data point. 7. The system of claim 6, wherein the current data point corresponds to a current glucose level, and wherein the previous data point corresponds to the glucose level immediately preceding the current glucose level. 8. The system of claim 1, wherein the receiver includes an output unit for outputting the received transmitted signals corresponding to the detected one or more glucose levels. 9. The system of claim 8, wherein the output unit includes a display unit for displaying data corresponding to the detected one or more glucose levels. 10. The system of claim 9, wherein the display unit includes one of an LCD display, a cathode ray tube display, and a plasma display. 11. The system of claim 9, wherein the displayed data includes one or more of an alphanumeric representation corresponding to the detected one or more glucose levels, a graphical representation of the detected one or more glucose levels, and a three-dimensional representation of the detected one or more glucose levels. 12. The system of claim 9, wherein the display unit is configured to display the data corresponding to the detected one or more glucose levels substantially in real time. 13. The system of claim 8, wherein the output unit includes a speaker for outputting an audio signal corresponding to the detected one or more glucose levels. 14. The system of claim 1, wherein the receiver is configured to store an identification information corresponding to the sensor control unit. 15. The system of claim 14, wherein the receiver is further configured to perform a time hopping procedure for synchronizing with the sensor control unit. 16. The system of claim 1, wherein the receiver is configured to synchronize with the sensor control unit based on a signal strength detected from the sensor control unit. 17. The system of claim 16, wherein the detected signal strength exceeds a preset threshold level. 18. The system of claim 1, wherein the sensor control unit is encased in a substantially water tight housing. 19. The system of claim 1, wherein the sensor control unit includes a disable switch for temporarily disabling the transmission of the signals. 20. The system of claim 1, wherein the sensor control unit is encased in a substantially water tight housing. 21. The system of claim 1, wherein the sensor control unit includes a disable switch for temporarily disabling the transmission of the signals. 22. The system of claim 1, wherein the electronics of the sensor control unit to convert the received signals to the predetermined format includes a current to frequency conversion unit. 23. The system of claim 1, wherein the output notification includes an alert to replace the sensor. 24. A continuous glucose monitoring system, comprising: a sensor configured to detect one or more glucose levels; a sensor control unit operatively coupled to the sensor, the sensor control unit configured to receive signals corresponding to the detected one or more glucose levels from the sensor, the sensor control unit including electronics to convert the received signals to a predetermined format, the sensor control unit further configured to transmit the converted signals corresponding to the detected one or more glucose levels; and a receiver operatively coupled to the sensor control unit configured to receive the transmitted signals corresponding to the detected one or more glucose levels; wherein the electronics include logic to compare consecutive signals from the sensor to determine if they differ by more than a threshold level, and if the difference is greater than the threshold level for one signal or over a period of time or for a predetermined number of signals within a period of time, the electronics is configured to generate an output notification; and further wherein the sensor control unit is configured to transmit a current data point and at least one previous data point, the current data point and the at least one previous data point corresponding to the detected one or more glucose levels. 25. The system of claim 24, wherein the receiver is operatively coupled to the sensor control unit via an RF communication link. 26. The system of claim 24, wherein the sensor control unit is configured to encode the detected one or more glucose levels received from the sensor to generate encoded signals, the sensor control unit further configured to transmit the encoded signals to the receiver. 27. The system of claim 26, wherein the receiver is configured to decode the encoded signals received from the sensor control unit. 28. The system of claim 26, wherein the sensor control unit is configured to transmit the encoded signals to the receiver at a transmission rate of one data point per minute. 29. The system of claim 24, wherein the sensor control unit is configured to transmit the current data point and the at least one previous data points in a single transmission per minute to the receiver. 30. The system of claim 24, wherein the current data point corresponds to a current glucose level, and wherein the at least one previous data point includes at least two previous data points corresponding respectively to at least two consecutive glucose levels, the one of the at least two consecutive glucose levels immediately preceding the current glucose level. 31. The system of claim 24, wherein the receiver includes an output unit for outputting the received transmitted signals corresponding to one or more glucose levels. 32. The system of claim 31, wherein the output unit includes a display unit for displaying data corresponding to the detected one or more glucose levels. 33. The system of claim 32, wherein the display unit includes one of a LCD display, a cathode ray tube display, and a plasma display. 34. The system of claim 32, wherein the displayed data includes one or more of an alphanumeric representation corresponding to the detected one or more glucose levels, a graphical representation of the detected one or more glucose levels, and a three-dimensional representation of the detected one or more glucose levels. 35. The system of claim 32, wherein the display unit is configured to display the data corresponding to the detected one or more glucose levels substantially in real time. 36. The system of claim 31, wherein the output unit includes a speaker for outputting an audio signal corresponding to the detected one or more glucose levels. 37. The system of claim 24, wherein the receiver is configured to store an identification information corresponding to the sensor control unit. 38. The system of claim 37, wherein the receiver is further configured to perform a time hopping procedure for synchronizing with the sensor control unit. 39. The system of claim 24, wherein the receiver is configured to synchronize with the sensor control unit based on a signal strength detected from the sensor control unit. 40. The system of claim 39, wherein the detected signal strength exceeds a preset threshold level. 41. The system of claim 24, wherein the electronics of the sensor control unit to convert the received signals to the predetermined format includes a current to frequency conversion unit. 42. The system of claim 24, wherein the output notification includes an alert to replace the sensor. | ABBOTT DIABETES CARE NXP SHENZHEN XINGUODU TECHNOLOGY THERASENSE | SAY JAMES TOMASCO MICHAEL F HELLER ADAM GAL YORAM ARIA BEHRAD HELLER EPHRAIM PLANTE PHILLIP JOHN VREEKE MARK S FRIEDMAN KEITH A COLMAN FREDRIC C | (US8672844) However, this is typically not necessary as the currents carried by the conductive material 56 within the conductive traces 52 are often relatively low (usually less than 1 A and often less than 100 nA). This method is particularly useful for redox polymers with relatively high molecular weights. It will be appreciated that for many sensors 42 and sensor applications, both rigid and flexible sensors will operate adequately. Preferably, the working electrode 58 and the reference electrode 62 are not used for this purpose as this may cause some damage to the chemical components on or proximate to the particular electrode (e.g., the sensing layer on the working electrode or the redox couple on the reference electrode). In particular, wider implantable sensors may be used for insertion into veins or arteries or when the movement of the patient is limited, for example, when the patient is confined in bed or in a hospital. A nonleachable or nonreleasable compound or a compound that is non-Teachably disposed is meant to define a compound that is affixed on the sensor such that it does not substantially diffuse away from the working surface of the working electrode for the period in which the sensor is used (e.g., the period in which the sensor is implanted in a patient or measuring a sample). | (US8672844) 1. A continuous glucose monitoring system, comprising: a sensor configured to detect one or more glucose levels; a sensor control unit operatively coupled to the sensor, the sensor control unit configured to receive signals corresponding to the detected one or more glucose levels from the sensor, the sensor control unit including electronics to convert the received signals to a predetermined format, the sensor control unit further configured to transmit the converted signals corresponding to the detected one or more glucose levels; and a receiver operatively coupled to the sensor control unit configured to receive the transmitted signals corresponding to the detected one or more glucose levels; wherein the electronics include logic to compare consecutive signals from the sensor to determine if they differ by more than a threshold level, and if the difference is greater than the threshold level for one signal or over a period of time or for a predetermined number of signals within a period of time, the electronics is configured to generate an output notification. 24. A continuous glucose monitoring system, comprising: a sensor configured to detect one or more glucose levels; a sensor control unit operatively coupled to the sensor, the sensor control unit configured to receive signals corresponding to the detected one or more glucose levels from the sensor, the sensor control unit including electronics to convert the received signals to a predetermined format, the sensor control unit further configured to transmit the converted signals corresponding to the detected one or more glucose levels; and a receiver operatively coupled to the sensor control unit configured to receive the transmitted signals corresponding to the detected one or more glucose levels; wherein the electronics include logic to compare consecutive signals from the sensor to determine if they differ by more than a threshold level, and if the difference is greater than the threshold level for one signal or over a period of time or for a predetermined number of signals within a period of time, the electronics is configured to generate an output notification; and further wherein the sensor control unit is configured to transmit a current datapoint and at least one previous datapoint, the current datapoint and the at least one previous datapoint corresponding to the detected one or more glucose levels. | (US8672844) An analyte monitor includes a sensor, a sensor control unit, and a display unit. The sensor has, for example, a substrate, a recessed channel formed in the substrate, and conductive material disposed in the recessed channel to form a working electrode. The sensor control unit typically has a housing adapted for placement on skin and is adapted to receive a portion of an electrochemical sensor. The sensor control unit also includes two or more conductive contacts disposed on the housing and configured for coupling to two or more contact pads on the sensor. A transmitter is disposed in the housing and coupled to the plurality of conductive contacts for transmitting data obtained using the sensor. The display unit has a receiver for receiving data transmitted by the transmitter of the sensor control unit and a display coupled to the receiver for displaying an indication of a level of an analyte. The analyte monitor may also be part of a drug delivery system to alter the level of the analyte based on the data obtained using the sensor. One embodiment of the invention is an electrochemical sensor in which the catalyst is mixed or dispersed in the conductive material 56 which forms the conductive trace 52 of a working electrode 58. | Measurement Medical technology Semiconductors Surface technology, coating | A61B-005/00 A61B-005/145 A61B-005/1477 A61B-005/1495 C23C-028/00 G01N-027/30 G01N-027/416 H01L-023/31 H01L-023/495 | 368 | Y | 1 | 0 | سیستم مانیتور کردن گلوکز
74 |  | Open | US8298158 US8000763 US20100326842 US20100331643 US20100331728 US20100331771 | 2009 | (US8298158) Integrated devices having extruded electrode structures and methods of using same | (US8298158) The present disclosure provides electrode structures and integrated electrode structures having one or more conductive materials coextruded with one or more dielectric materials. The disclosed electrode structures can be configured for use as analyte sensors. Also provided, are methods of making and using the electrode structures and integrated electrode structures described herein. | (US8298158) That which is claimed is: 1. An integrated lancet and electrode structure, comprising: a housing, comprising an extruded electrode structure, the extruded electrode structure comprising: a first extruded body comprising a first conductive material coextruded with a first dielectric material, wherein the first extruded body comprises a first channel; a second extruded body comprising a second conductive material coextruded with a second dielectric material, wherein the second extruded body comprises a second channel, wherein the first extruded body and the second extruded body are engaged to provide the extruded electrode structure, wherein the first conductive material is separated from the second conductive material by a space between the first extruded body and the second extruded body, wherein the space provides a reaction chamber, and wherein the first and second channels together define a lumen having a first opening and a second opening, wherein the lumen is adjacent to and in fluid communication with the reaction chamber, and wherein the lumen does not include the first and second conductive materials; and a lancet slidably positioned within the lumen, such that the lancet is capable of being extended through the lumen to expose the lancet and retracted to a position within the lumen such that the lancet is not exposed. 2. The integrated lancet and electrode structure of claim 1, wherein the electrode structure comprises a spring positioned in the housing and engaged with the lancet, such that when the spring is compressed the lancet extends through the lumen to expose the lancet, and when the spring is uncompressed the lancet is retracted to the position within the lumen. 3. The integrated lancet and electrode structure of claim 2, further comprising a lancet carrier coupled to the lancet. 4. The integrated lancet and electrode structure of claim 3, wherein the spring is a molded component of the lancet carrier. 5. The integrated lancet and electrode structure of claim 4, wherein the spring comprises a first spring arm and a second spring arm. 6. The integrated lancet and electrode structure of claim 1, further comprising a bung slidably positioned within the lumen, the bung comprising a second lumen with a first opening and a second opening, the lancet slidably positioned within the second lumen. 7. The integrated lancet and electrode structure of claim 6, wherein the bung comprises an elastomeric material. 8. The integrated lancet and electrode structure of claim 1, wherein the first extruded body and the second extruded body are snapedly engaged in the absence of an adhesive material. 9. The integrated lancet and electrode structure of claim 1, wherein the first extruded body and the second extruded body are engaged by use of an adhesive material disposed between the first extruded body and the second extruded body. 10. The integrated lancet and electrode structure of claim 3, wherein the first extruded body and the second extruded body comprise a third channel and a fourth channel respectively, the third channel and the fourth channel together defining a second lumen having a first opening and a second opening. 11. The integrated lancet and electrode structure of claim 10, wherein the lancet carrier comprises a guide element slidably positioned in the second lumen. 12. The integrated lancet and electrode structure of claim 1, wherein the first conductive material comprises a working electrode and the second conductive material comprises a reference/counter electrode, the working electrode comprising an analyte responsive enzyme disposed on, in or proximate thereto. 13. The integrated lancet and electrode structure of claim 1, wherein the first conductive material comprises carbon. 14. The integrated lancet and electrode structure of claim 1, wherein the second conductive material comprises Ag/AgCl. 15. The integrated lancet and electrode structure of claim 12, wherein the analyte-responsive enzyme is a glucose-responsive enzyme. 16. The integrated lancet and electrode structure of claim 12, wherein the analyte-responsive enzyme is a ketone-responsive enzyme. 17. The integrated lancet and electrode structure of claim 12, wherein the working electrode comprises a redox mediator disposed on, in or proximate thereto. 18. The integrated lancet and electrode structure of claim 17, wherein the redox mediator comprises a ruthenium-containing complex or an osmium-containing complex. 19. A method for determining a concentration of an analyte in a fluid sample from a subject, the method comprising: lancing the subject using an integrated lancet and electrode structure to provide a fluid sample, the integrated lancet and electrode structure comprising: a housing, comprising an extruded electrode structure, the extruded electrode structure comprising: a first extruded body comprising a first conductive material coextruded with a first dielectric material, wherein the first extruded body comprises a first channel; a second extruded body comprising a second conductive material coextruded with a second dielectric material, wherein the second extruded body comprises a second channel, wherein the first extruded body and the second extruded body are engaged to provide the extruded electrode structure, wherein the first conductive material is separated from the second conductive material by a space between the first extruded body and the second extruded body, wherein the space provides a reaction chamber, and wherein the first and second channels together define a lumen having a first opening and a second opening, wherein the lumen is adjacent to and in fluid communication with the reaction chamber, and wherein the lumen does not include the first and second conductive materials; a lancet slidably positioned within the lumen, such that the lancet is capable of being extended through the lumen to expose the lancet and retracted to a position within the lumen such that the lancet is not exposed, and wherein the first conductive material comprises a working electrode and the second conductive material comprises a reference/counter electrode, the working electrode comprising an analyte responsive enzyme disposed on, in or proximate thereto; contacting the fluid sample with the electrode structure; generating a sensor signal at the working electrode; and determining the concentration of the analyte using the sensor signal. 20. The method of claim 19, wherein the electrode structure comprises a spring positioned in the housing and engaged with the lancet, such that when the spring is compressed the lancet extends through the lumen to expose the lancet, and when the spring is uncompressed the lancet is retracted to the position within the lumen, and wherein the lancing comprises compressing the spring to expose the lancet. 21. The method of claim 19, wherein the first extruded body and the second extruded body are snapedly engaged in the absence of an adhesive material. 22. The method of claim 19, wherein the first extruded body and the second extruded body are engaged via an adhesive material disposed between the first extruded body and the second extruded body. 23. The method of claim 19, wherein the first conductive material comprises carbon. 24. The method of claim 19, wherein the second conductive material comprises Ag/AgCl. 25. The method of claim 19, wherein the analyte-responsive enzyme is a glucose-responsive enzyme. 26. The method of claim 19, wherein the analyte-responsive enzyme is a ketone-responsive enzyme. 27. The method of claim 19, wherein the working electrode comprises a redox mediator disposed on, in or proximate thereto. 28. The method of claim 27, wherein the redox mediator comprises a ruthenium-containing complex or an osmium-containing complex. | ABBOTT DIABETES CARE | ZHANG SONGBIAO MAZZA JOHN C | (US8298158) Analytes of particular interest include glucose and lactate. Although it can be advantageous to minimize the amount of redox mediator used, the range for the acceptable amount of redox mediator typically has a lower limit. It will be appreciated that for many electrode structures and electrode structure applications, both rigid and flexible electrode structures will operate adequately. For example, the analyte sensor can be configured such that it does not take an analyte reading during, or within a defined time period of, the period of time medication is actively being delivered to a subject through the lumen of the analyte sensor. | (US8298158) 1. An integrated lancet and electrode structure, comprising: a housing, comprising an extruded electrode structure, the extruded electrode structure comprising: a first extruded body comprising a first conductive material coextruded with a first dielectric material, wherein the first extruded body comprises a first channel; a second extruded body comprising a second conductive material coextruded with a second dielectric material, wherein the second extruded body comprises a second channel, wherein the first extruded body and the second extruded body are engaged to provide the extruded electrode structure, wherein the first conductive material is separated from the second conductive material by a space between the first extruded body and the second extruded body, wherein the space provides a reaction chamber, and wherein the first and second channels together define a lumen having a first opening and a second opening, wherein the lumen is adjacent to and in fluid communication with the reaction chamber, and wherein the lumen does not include the first and second conductive materials; and a lancet slidably positioned within the lumen, such that the lancet is capable of being extended through the lumen to expose the lancet and retracted to a position within the lumen such that the lancet is not exposed. 19. A method for determining a concentration of an analyte in a fluid sample from a subject, the method comprising: lancing the subject using an integrated lancet and electrode structure to provide a fluid sample, the integrated lancet and electrode structure comprising: a housing, comprising an extruded electrode structure, the extruded electrode structure comprising: a first extruded body comprising a first conductive material coextruded with a first dielectric material, wherein the first extruded body comprises a first channel; a second extruded body comprising a second conductive material coextruded with a second dielectric material, wherein the second extruded body comprises a second channel, wherein the first extruded body and the second extruded body are engaged to provide the extruded electrode structure, wherein the first conductive material is separated from the second conductive material by a space between the first extruded body and the second extruded body, wherein the space provides a reaction chamber, and wherein the first and second channels together define a lumen having a first opening and a second opening, wherein the lumen is adjacent to and in fluid communication with the reaction chamber, and wherein the lumen does not include the first and second conductive materials; a lancet slidably positioned within the lumen, such that the lancet is capable of being extended through the lumen to expose the lancet and retracted to a position within the lumen such that the lancet is not exposed, and wherein the first conductive material comprises a working electrode and the second conductive material comprises a reference/counter electrode, the working electrode comprising an analyte responsive enzyme disposed on, in or proximate thereto; contacting the fluid sample with the electrode structure; generating a sensor signal at the working electrode; and determining the concentration of the analyte using the sensor signal. | (US8298158) The present disclosure provides electrode structures and integrated electrode structures having one or more conductive materials coextruded with one or more dielectric materials. The present disclosure provides electrode structures and integrated electrode structures having one or more conductive materials coextruded with one or more dielectric materials. The present disclosure provides electrode structures which include one or more conductive materials coextruded with one or more dielectric materials. | Handling Measurement Medical technology | A61B-005/00 A61B-005/00 A61B-005/05 A61B-005/1468 A61B-005/1473 A61B-005/15 B65D-081/00 G01N-027/26 G01N-027/30 G01N-027/327 | 89 | N | 1 | 0 | ساختار و عملکرد سنسور
75 |  | Open | US20190133501 US10213139 US20160331283 | 2015 | (US10213139) Systems, devices, and methods for assembling an applicator and sensor control device | (US10213139) Systems, devices, and methods are provided for the assembly and subsequent delivery of an in vivo analyte sensor. An applicator with sensor electronics is inserted into a tray containing an assembly that includes a sharp and an analyte sensor. The insertion causes the assembly to couple with the sensor electronics and form a deliverable sensor control device retained within the applicator, which can then be placed in position on a body of a user to monitor that user's analyte levels. | (US10213139) What is claimed is: 1. A method of assembling an in vivo analyte sensor control device, comprising: orienting an applicator with respect to a container, wherein the applicator comprises a housing, a sheath, and an electronics housing of the sensor control device, the sheath being slidably coupled with the housing and comprising (a) a deflectable lock arm in contact with the housing such that the housing is prevented from moving distally with respect to the sheath and (b) a deflectable positioning arm having a detent releasably positioned within a first groove of the housing, and wherein the container holds a sensor module and a sharp module and comprises a platform having a sheath unlock abutment located thereon; distally advancing the applicator into the container such that the sheath unlock abutment contacts a sloped surface of the deflectable lock arm and causes the lock arm to deflect from contact with the housing, whereby the sheath is unlocked from the housing and releasably maintained in position with respect to the housing by the deflectable positioning arm; distally advancing the housing against the platform to move the platform into the container until contact of the container against the sheath causes the sheath to move with respect to the housing such that the detent of the deflectable positioning arm moves from the first groove to a releasable position within a second groove and the deflectable lock arm is held in an unlocked position. 2. The method of claim 1, wherein the sensor module couples with the electronics housing to assemble the sensor control device when the detent moves from the first groove to the second groove. 3. The method of claim 2, wherein the sharp module couples with the applicator when the detent moves from the first groove to the second groove. 4. The method of claim 3, further comprising: removing the applicator from the container after the detent moves from the first groove to the second groove; and delivering the sensor control device to a user's body with the applicator. 5. The method of claim 4, wherein the sensor module couples with the electronics housing to assemble the sensor control device and the sharp module couples with the applicator at substantially the same time as the detent enters the second groove. 6. The method of claim 4, wherein the first and second grooves are in the housing, and wherein delivering the sensor control device to the user's body with the applicator comprises: placing a surface of the sheath against the user's body; and advancing the housing with respect to the sheath to cause the detent to move from the second groove along a surface of the housing to a third groove, wherein upon entering the third groove the sheath is locked in position with respect to the housing. 7. The method of claim 1, wherein the platform comprises an inner deflectable lock arm having a sloped surface, and wherein distal advancement of the applicator into the container causes the sheath to contact the sloped surface of the platform's inner deflectable lock arm and causes the platform's inner deflectable lock arm to deflect from contact with the container. 8. The method of claim 7, wherein an outer deflectable lock arm of the platform releasably holds the platform in position with respect to the container until distal advancement of the housing against the platform causes the outer deflectable lock arm of the platform to disengage from a surface contour of the container, whereby the platform is free to move into the container. 9. The method of claim 8, wherein distal advancement of the housing against the platform moves the platform into the container until a sheath unlock rib of the container contacts the sheath through an opening in the platform and causes the sheath to move with respect to the housing such that the detent of the deflectable positioning arm moves from the first groove to a releasable position within the second groove and the deflectable lock arm is held in the unlocked position. 10. The method of claim 1, wherein the sensor module comprises a sensor adapted to measure a glucose level when placed in contact with a bodily fluid of a user. 11. An in vivo analyte monitoring system, comprising: an applicator comprising a housing, a sheath, and an electronics housing of a sensor control device, the sheath being slidably coupled with the housing and comprising (a) a deflectable lock arm configured to contact the housing and releasably lock the housing in position with respect to the sheath and (b) a deflectable positioning arm comprising a detent releasably positioned within a first groove of the housing, the deflectable positioning arm being configured to releasably maintain the sheath in position with respect to the housing after the deflectable lock arm is unlocked; and a container holding a sensor module and a sharp module therein and comprising a platform having a sheath unlock abutment located thereon, wherein the sheath unlock abutment is positioned on the platform such that, when the applicator is inserted into the container, the sheath unlock abutment is capable of contacting a sloped surface of the deflectable lock arm and causing the deflectable lock arm to deflect from contact with the housing to unlock the sheath from the housing, and wherein the applicator and container are configured such that distal advancement of the housing against the platform moves the platform into the container until contact of the container against the sheath causes the sheath to move with respect to the housing such that the detent of the deflectable positioning arm moves from the first groove to a releasable position within a second groove and the deflectable lock arm is held in an unlocked position. 12. The system of claim 11, wherein the applicator and container are configured such that the sensor module can couple with the electronics housing to assemble the sensor control device when the detent moves from the first groove to the second groove. 13. The system of claim 12, wherein the applicator and container are configured such that the sharp module can couple with the applicator when the detent moves from the first groove to the second groove. 14. The system of claim 13, wherein the applicator is configured to deliver the sensor control device to a user's body once the detent moves from the first groove to the second groove. 15. The system of claim 14, wherein the applicator and container are configured such that the sensor module couples with the electronics housing to assemble the sensor control device and the sharp module couples with the applicator at substantially the same time as the detent enters the second groove. 16. The system of claim 14, wherein the first and second grooves are in the housing, and wherein the applicator is configured such that the housing can be moved with respect to the sheath to cause the detent to move from the second groove along a surface of the housing to a third groove, wherein upon entering the third groove the sheath is locked in position with respect to the housing. 17. The system of claim 11, wherein the platform comprises an inner deflectable lock arm having a sloped surface, and the applicator and container are configured such that distal advancement of the applicator into the container causes the sheath to contact the sloped surface of the platform's inner deflectable lock arm and causes the platform's inner deflectable lock arm to deflect from contact with the container. 18. The system of claim 17, wherein an outer deflectable lock arm of the platform is configured to releasably hold the platform in position with respect to the container, and wherein the applicator and container are configured such that distal advancement of the housing against the platform causes the outer deflectable lock arm of the platform to disengage from a surface contour of the container, whereby the platform is free to move into the container. 19. The system of claim 18, wherein the applicator and container are configured such that distal advancement of the housing against the platform moves the platform into the container until a sheath unlock rib of the container contacts the sheath through an opening in the platform and causes the sheath to move with respect to the housing such that the detent of the deflectable positioning arm moves from the first groove to a releasable position within the second groove and the deflectable lock arm is held in the unlocked position. 20. The system of claim 11, wherein the sensor module comprises a sensor adapted to measure a glucose level when placed in contact with a bodily fluid of a user. | ABBOTT DIABETES CARE | RAO VIVEK NGUYEN TUAN | (US10213139) The embodiments described herein can make the assembly process more reliable and easier to complete by the user. As such, detent snap 1402 cannot be easily moved in a distal direction due to a surface with a near perpendicular plane to central axis 1346 , shown as detent snap flat 1406 in FIG. 8C. Diabetes is a metabolic disease which relates to high blood sugar levels in the body and can be a result of the pancreas failing to produce enough insulin or cells in the body responding improperly to insulin produced. Some prior art systems suffer by relying too much on the precision assembly of a sensor control device and an applicator by the user, prior to actually deploying the sensor control device on the user's body. | (US10213139) 1. A method of assembling an in vivo analyte sensor control device, comprising: orienting an applicator with respect to a container, wherein the applicator comprises a housing, a sheath, and an electronics housing of the sensor control device, the sheath being slidably coupled with the housing and comprising (a) a deflectable lock arm in contact with the housing such that the housing is prevented from moving distally with respect to the sheath and (b) a deflectable positioning arm having a detent releasably positioned within a first groove of the housing, and wherein the container holds a sensor module and a sharp module and comprises a platform having a sheath unlock abutment located thereon; distally advancing the applicator into the container such that the sheath unlock abutment contacts a sloped surface of the deflectable lock arm and causes the lock arm to deflect from contact with the housing, whereby the sheath is unlocked from the housing and releasably maintained in position with respect to the housing by the deflectable positioning arm; distally advancing the housing against the platform to move the platform into the container until contact of the container against the sheath causes the sheath to move with respect to the housing such that the detent of the deflectable positioning arm moves from the first groove to a releasable position within a second groove and the deflectable lock arm is held in an unlocked position. 11. An in vivo analyte monitoring system, comprising: an applicator comprising a housing, a sheath, and an electronics housing of a sensor control device, the sheath being slidably coupled with the housing and comprising (a) a deflectable lock arm configured to contact the housing and releasably lock the housing in position with respect to the sheath and (b) a deflectable positioning arm comprising a detent releasably positioned within a first groove of the housing, the deflectable positioning arm being configured to releasably maintain the sheath in position with respect to the housing after the deflectable lock arm is unlocked; and a container holding a sensor module and a sharp module therein and comprising a platform having a sheath unlock abutment located thereon, wherein the sheath unlock abutment is positioned on the platform such that, when the applicator is inserted into the container, the sheath unlock abutment is capable of contacting a sloped surface of the deflectable lock arm and causing the deflectable lock arm to deflect from contact with the housing to unlock the sheath from the housing, and wherein the applicator and container are configured such that distal advancement of the housing against the platform moves the platform into the container until contact of the container against the sheath causes the sheath to move with respect to the housing such that the detent of the deflectable positioning arm moves from the first groove to a releasable position within a second groove and the deflectable lock arm is held in an unlocked position. | (US10213139) Systems, devices, and methods are provided for the assembly and subsequent delivery of an in vivo analyte sensor. An applicator with sensor electronics is inserted into a tray containing an assembly that includes a sharp and an analyte sensor. The insertion causes the assembly to couple with the sensor electronics and form a deliverable sensor control device retained within the applicator, which can then be placed in position on a body of a user to monitor that user's analyte levels. | Medical technology | A61B-005/145 A61B-005/15 | 5 | N | 1 | 0 | ساختار، عملکرد و نحوه استفاده از اپلیکاتور
76 |  | Open | US10874336 US20170027483 US9474475 | 2013 | (US10874336) Multi-rate analyte sensor data collection with sample rate configurable signal processing | (US10874336) Systems, methods and apparatus are provided for determining an estimate of an analyte level over time. The invention includes sampling sensor data using an analyte sensor positioned at least partially subcutaneously; storing a plurality of datasets of sensor data, each at a different rate; determining an estimated analyte level based on the datasets; and outputting the estimated analyte level to a display. Numerous additional aspects are disclosed. | (US10874336) What is claimed is: 1. An apparatus comprising: one or more processors configured to receive signals generated by an analyte sensor; and a memory storing instructions which, when executed by the one or more processors, causes the one or more processors to: store a first dataset associated with the signals generated by the analyte sensor at a first rate in a first memory buffer; and store a second dataset associated with the signals generated by the analyte sensor at a second rate in a second memory buffer at least in part concurrently with the storing of the first dataset. 2. The apparatus of claim 1, wherein the first memory buffer has a size that is different than a size of the second memory buffer. 3. The apparatus of claim 1, wherein the first memory buffer and the second memory buffer are separate memory buffers within a single memory device. 4. The apparatus of claim 1, wherein the first dataset and the second dataset have different data densities from each other. 5. The apparatus of claim 1, wherein the memory storing instructions which, when executed by the one or more processors, causes the one or more processors to determine an estimated analyte level by: generating a composite dataset based on a selection of all or a subset of data points from the first dataset and the second dataset; determining a set of filter parameters based on rates of the composite dataset; and determining the estimated analyte level based on one or more filters using the set of filter parameters and the composite dataset. 6. The apparatus of claim 1, wherein the first rate corresponds to a size of the first memory buffer, and wherein the second rate corresponds to a size of the second memory buffer. 7. The apparatus of claim 1, wherein the analyte sensor samples data at a constant sampling rate, and wherein the first rate and the second rate are each based on fractions of the sampling rate. 8. The apparatus of claim 1, wherein the memory storing instructions which, when executed by the one or more processors, causes the one or more processors to transfer the first dataset and the second dataset to a receiver for processing. 9. The apparatus of claim 8, wherein the receiver comprises a display. 10. A system for determining an estimate of an analyte level over time, the system comprising: an analyte sensor for generating signals corresponding to a monitored analyte level, wherein a portion of the analyte sensor is configured to be in contact with a fluid under a skin layer; and sensor electronics operatively coupled to the analyte sensor to receive the generated signals, the sensor electronics comprising: one or more processors; and a memory storing instructions which, when executed by the one or more processors, causes the one or more processors to store a plurality of datasets associated with the generated signals corresponding to the monitored analyte level in a different memory buffer for each of the plurality of datasets, each of the plurality of datasets being stored at a different rate from, and at least in part concurrently with, at least one other of the plurality of datasets. 11. The system of claim 10, wherein each of the rates of storage varies depending on a rate of change of the generated signals corresponding to the monitored analyte level. 12. The system of claim 10, wherein each memory buffer of the sensor electronics has a size that is different from the sizes of the other memory buffer. 13. The system of claim 10, wherein the memory buffers of the sensor electronics are all within a single memory device. 14. The system of claim 10, wherein each of the datasets has a different data density from each other. 15. The system of claim 10, wherein the rate of storage of each of the plurality of datasets corresponds to a size of the memory buffer in which data is being stored. 16. The system of claim 10, wherein the analyte sensor samples data at a constant sampling rate, and wherein each of the rates of storage is based on fractions of the sampling rate. 17. The system of claim 10, further comprising a receiving device, and wherein the memory of the sensor electronics storing instructions which, when executed by the one or more processors, causes the one or more processors to transfer the plurality of datasets to the receiving device for processing. 18. The system of claim 17, wherein the receiving device comprises a display, and wherein the receiving device is configured to estimate the analyte level, and to output the estimated analyte level to the display of the receiving device. 19. The system of claim 18, wherein the receiving device is configured to estimate the analyte level by: generating a composite dataset based on a selection of all or a subset of data points from the plurality of datasets; determining a set of filter parameters based on rates of the composite dataset; and determining an estimated analyte level based on one or more filters using the set of filter parameters and the composite dataset. 20. An apparatus comprising: one or more processors configured to receive signals generated by an analyte sensor; and a memory storing instructions which, when executed by the one or more processors, causes the one or more processors to: store a first dataset associated with the signals generated by the analyte sensor at a first rate in a first memory buffer; store a second dataset associated with the signals generated by the analyte sensor at a second rate in a second memory buffer at least in part concurrently with the storing of the first dataset; and output historical analyte data in real time based on the first dataset and second dataset. | ABBOTT DIABETES CARE | BUDIMAN ERWIN SATRYA | (US10874336) At the same time, the present disclosure facilitates artifact rejection and lag correction. However, it will be appreciated by one of ordinary skill in the art that the analyte monitoring system 100 can include more than one sensor 101 and/or more than one data processing unit 102 , and/or more than one data processing terminal 105 . This arrangement allows for both long coverage of historical analyte data and high density data that is useful to generate accurate real-time analyte level output without requiring a large memory capacity within the on-body device. | (US10874336) 1. An apparatus comprising: one or more processors configured to receive signals generated by an analyte sensor; and a memory storing instructions which, when executed by the one or more processors, causes the one or more processors to: store a first dataset associated with the signals generated by the analyte sensor at a first rate in a first memory buffer; and store a second dataset associated with the signals generated by the analyte sensor at a second rate in a second memory buffer at least in part concurrently with the storing of the first dataset. 10. A system for determining an estimate of an analyte level over time, the system comprising: an analyte sensor for generating signals corresponding to a monitored analyte level, wherein a portion of the analyte sensor is configured to be in contact with a fluid under a skin layer; and sensor electronics operatively coupled to the analyte sensor to receive the generated signals, the sensor electronics comprising: one or more processors; and a memory storing instructions which, when executed by the one or more processors, causes the one or more processors to store a plurality of datasets associated with the generated signals corresponding to the monitored analyte level in a different memory buffer for each of the plurality of datasets, each of the plurality of datasets being stored at a different rate from, and at least in part concurrently with, at least one other of the plurality of datasets. 20. An apparatus comprising: one or more processors configured to receive signals generated by an analyte sensor; and a memory storing instructions which, when executed by the one or more processors, causes the one or more processors to: store a first dataset associated with the signals generated by the analyte sensor at a first rate in a first memory buffer; store a second dataset associated with the signals generated by the analyte sensor at a second rate in a second memory buffer at least in part concurrently with the storing of the first dataset; and output historical analyte data in real time based on the first dataset and second dataset. | (US10874336) In the manner described above, in certain embodiments of the present disclosure, there is provided a method comprising: sampling sensor data using an analyte sensor, storing a first dataset of the sensor data at a first rate, storing a second dataset of the sensor data at a second rate, determining an estimated analyte level based on the first and second datasets of the sensor data, and outputting the estimated analyte level to a display. The present disclosure also provides numerous additional embodiments. The present disclosure provides systems, methods, and apparatus to monitor an analyte level using a minimized amount of memory and both a maximized time window of available past sensor data and a maximized density of recent sensor data. | Medical technology | A61B-005/00 A61B-005/145 G16H-010/60 | 5 | N | 1 | 0 | پردازش داده های به دست آمده از سنسور
77 |  | Open | US20190104974 US10136847 US20170360336 US9743872 US20160151005 US9289179 US20140218211 US8710993 US20130127627 | 2011 | (US10136847) Mitigating single point failure of devices in an analyte monitoring system and methods thereof | (US10136847) Methods, devices, and kits are provided for mitigating single point failure of at least one device in an analyte monitoring system. | (US10136847) What is claimed is: 1. A computer-implemented method for mitigating single point failure of at least one device in an analyte monitoring system, comprising: providing a request, from a first device to a second device, that a functionality check of one or more components of a third device be performed, wherein the functionality check includes communicating, from the third device to the second device, data related to results of the functionality check; receiving, at the first device, the data related to the results of the functionality check from the second device; determining, by the first device, that the one or more components of the third device is not functioning in accordance with at least one predetermined criterion; and providing, to the second device, a request from the first device that an alarm function be initiated to alert a user that the one or more components of the third device is not functioning in accordance with the at least one predetermined criterion. 2. The method of claim 1, wherein the first device comprises one of a receiver device or an insulin pump. 3. The method of claim 1, wherein the second device is a repeater. 4. The method of claim 1, wherein the third device is a continuous glucose monitor. 5. The method of claim 1, wherein the request from the first device to the second device is provided over a RF communication link. 6. The method of claim 1, wherein the data related to the results of the functionality check includes a lack of data being received from the third device. 7. The method of claim 1, wherein the data related to the results of the functionality check include at least one of a determination of a current, a voltage, and a resistance that is measured across an electrical circuit in the one or more components, applying an input to the one or more components and receiving an output from the one or more components, a digital check of the one or more components, a checksum of a memory of the first device, a self-test output check of the one or more components, and an electrical or mechanical test of at least one switch of the one or more components. 8. The method of claim 1, wherein the at least one predetermined criterion includes at least one of a current, a voltage, and a resistance threshold used to define a proper operating range of the first device, a power supply measurement that defines an acceptable tolerance, and a digital threshold range used to define a proper operating range. 9. The method of claim 1, further comprising initiating an alarm of the first device to alert the user that the one or more components of the third device is not functioning in accordance with the at least one predetermined criterion. 10. The method of claim 1, wherein the third device comprises an analyte sensor including a plurality of electrodes, wherein the plurality of electrodes include a working electrode comprising an analyte-responsive enzyme and a mediator, wherein at least one of the analyte-responsive enzyme and the mediator is chemically bonded to a polymer disposed on the working electrode, and wherein at least one of the analyte-responsive enzyme and the mediator is crosslinked with the polymer. 11. An apparatus, comprising: a communication interface; one or more processors; and a memory coupled to the one or more processors, the memory storing instructions which, when executed by the one or more processors, causes the one or more processors to: provide a request to a second device, using the communication interface, that a functionality check of one or more components of a third device be performed, wherein the functionality check includes communicating, from the third device to the second device, data related to results of the functionality check; receive, using the communication interface, the data related to the results of the functionality check from the second device; determine that the one or more components of the third device is not functioning in accordance with at least one predetermined criterion; and provide, to the second device using the communication interface, a request that an alarm function be initiated to alert a user that the one or more components of the third device is not functioning in accordance with the at least one predetermined criterion. 12. The apparatus of claim 11, further comprising an insulin pump. 13. The apparatus of claim 11, wherein the second device is a repeater. 14. The apparatus of claim 11, wherein the third device is a continuous glucose monitor. 15. The apparatus of claim 11, wherein the communication interface is a RF communication interface. 16. The apparatus of claim 11, wherein the data related to the results of the functionality check includes a lack of data being received from the third device. 17. The apparatus of claim 11, wherein the data related to the results of the functionality check include at least one of a determination of a current, a voltage, and a resistance that is measured across an electrical circuit in the one or more components, applying an input to the one or more components and receiving an output from the one or more components, a digital check of the one or more components, a checksum of the memory of the apparatus, a self-test output check of the one or more components, and an electrical or mechanical test of at least one switch of the one or more components. 18. The apparatus of claim 11, wherein the at least one predetermined criterion includes at least one of a current, a voltage, and a resistance threshold used to define a proper operating range of the apparatus, a power supply measurement that defines an acceptable tolerance, and a digital threshold range used to define a proper operating range. 19. The apparatus of claim 11, further comprising an alarm coupled to the one or more processors, and wherein the memory storing instructions which, when executed by the one or more processors, causes the one or more processors to initiate the alarm coupled to the one or more processors to alert the user that the one or more components of the third device is not functioning in accordance with the at least one predetermined criterion. 20. The apparatus of claim 11, wherein the third device comprises an analyte sensor including a plurality of electrodes, wherein the plurality of electrodes include a working electrode comprising an analyte-responsive enzyme and a mediator, wherein at least one of the analyte-responsive enzyme and the mediator is chemically bonded to a polymer disposed on the working electrode, and wherein at least one of the analyte-responsive enzyme and the mediator is crosslinked with the polymer. | ABBOTT DIABETES CARE | HAYTER GARY ALAN TAUB MARC BARRY | (US10136847) However, it will be appreciated by one of ordinary skill in the art that the analyte monitoring system 100 may include more than one sensor 101 and/or more than one data processing unit 102 , and/or more than one data processing terminal 105 . Referring back to FIG. 2, as shown, when the reader device/receiver unit 220 is positioned or placed in close proximity and within a predetermined range of the on-body patch device 211 , the RF power supply in the reader device/receiver unit 220 may be configured to provide the necessary power to operate the electronics in the on-body patch device 211 , and the on-body patch device 211 may be configured to, upon detection of the RF power from the reader device/receiver unit 220 , perform preprogrammed routines including, for example, transmitting one or more signals 240 to the reader device/receiver unit 220 indicative of the functionality of the components of the analyte sensor 250 , or performing functionality check of one or more components of the analyte sensor 250 . Each device has a monitoring process that would initiate an alarm if the other device does not report a successful self test. Introducing a power supply monitoring circuit, a microprocessor monitoring circuit, a secondary power supply, and/or audio annunciator (or vibrator) to the device will provide redundancy that will reduce the likelihood of a failure going unnoticed by the user; however, including these components is costly in terms of expense and product size. | (US10136847) 1. A computer-implemented method for mitigating single point failure of at least one device in an analyte monitoring system, comprising: providing a request, from a first device to a second device, that a functionality check of one or more components of a third device be performed, wherein the functionality check includes communicating, from the third device to the second device, data related to results of the functionality check; receiving, at the first device, the data related to the results of the functionality check from the second device; determining, by the first device, that the one or more components of the third device is not functioning in accordance with at least one predetermined criterion; and providing, to the second device, a request from the first device that an alarm function be initiated to alert a user that the one or more components of the third device is not functioning in accordance with the at least one predetermined criterion. 11. An apparatus, comprising: a communication interface; one or more processors; and a memory coupled to the one or more processors, the memory storing instructions which, when executed by the one or more processors, causes the one or more processors to: provide a request to a second device, using the communication interface, that a functionality check of one or more components of a third device be performed, wherein the functionality check includes communicating, from the third device to the second device, data related to results of the functionality check; receive, using the communication interface, the data related to the results of the functionality check from the second device; determine that the one or more components of the third device is not functioning in accordance with at least one predetermined criterion; and provide, to the second device using the communication interface, a request that an alarm function be initiated to alert a user that the one or more components of the third device is not functioning in accordance with the at least one predetermined criterion. | (US10136847) Methods, devices, and kits are provided for mitigating single point failure of at least one device in an analyte monitoring system. The embodiments of the present disclosure provide additional protection against single point failures in systems made up of two or more devices. | Control Medical technology | A61B-005/00 A61B-005/145 A61B-005/1495 G08B-021/18 G08B-023/00 G08B-025/08 | 40 | N | 1 | 0 | ارائه سیستم و روشی کامپیوتری برای کاهش میزان خرابی در دستگاه اندازه گیری میزان گلوکز خون
78 |  | Open | US20180228443 US9968302 US20160213327 US9314195 EP2473098 EP2473098 IL216606 US20110060530 WO2011/026147 | 2009 | (US9968302) Analyte signal processing device and methods | (US9968302) Methods and devices for determining a measurement time period, receiving a plurality of signals associated with a monitored analyte level during the determined measurement time period from an analyte sensor, modulating the received plurality of signals to generate a data stream over the measurement time period, and accumulating the generated data stream to determine an analyte signal corresponding to the monitored analyte level associated with the measurement time period are provided. Systems and kits are also described. | (US9968302) What is claimed is: 1. A method, comprising: determining a measurement time period; generating a plurality of clock signals using a clock; receiving a plurality of analog signals associated with a monitored analyte level during the determined measurement time period from an analyte sensor, the measurement time period establishing a maximum signal resolution associated with the clock and a sigma-delta modulator as a function of analog to digital conversion time to obtain a higher signal resolution; modulating the received plurality of analog signals using the sigma-delta modulator to generate a frequency data stream over the measurement time period based on the received plurality of analog signals by synchronizing each of the received plurality of analog signals to a corresponding one of the generated plurality of clock signals, and filtering one or more signal artifacts from the frequency data stream over the measurement time period, the one or more signal artifacts including a signal transient; and accumulating the generated frequency data stream to determine an analyte signal corresponding to the monitored analyte level associated with the measurement time period. 2. The method of claim 1, wherein the frequency data stream includes one or more pulses each associated with a respective one of the generated plurality of clock signals. 3. The method of claim 1, further comprising transmitting data associated with the monitored analyte level over a communication connection. 4. The method of claim 1, wherein the analyte sensor includes a glucose sensor. 5. The method of claim 1, wherein the received plurality of analog signals are current signals. 6. The method of claim 1, further comprising averaging the accumulated generated frequency data stream over the measurement time period. 7. The method of claim 1, wherein the analyte sensor comprises a plurality of electrodes including a working electrode comprising an analyte-responsive enzyme bonded to a polymer disposed on the working electrode. 8. The method of claim 1, wherein the analyte sensor comprises a plurality of electrodes including a working electrode comprising a mediator bonded to a polymer disposed on the working electrode. 9. The method of claim 3, wherein the communication connection includes an RF communication connection. 10. The method of claim 3, wherein the communication connection includes one or more of a wired communication link or a wireless communication link. 11. The method of claim 4, wherein the glucose sensor includes at least one working electrode in signal communication with an analyte sensor interface electronics. 12. The method of claim 7, wherein the analyte-responsive enzyme is chemically bonded to the polymer. 13. The method of claim 7, wherein the working electrode further comprises a mediator. 14. The method of claim 8, wherein the mediator is chemically bonded to the polymer. 15. The method of claim 8, wherein the mediator is crosslinked with the polymer. 16. The method of claim 11, wherein the working electrode of the sensor comprises one of carbon or gold. | ABBOTT DIABETES CARE | FENNELL MARTIN J | (US9968302) A sensor-based drug delivery system may use data from the one or more sensors to provide necessary input for a control algorithm/mechanism to adjust the administration of drugs, e.g., automatically or semi-automatically. However, it will be appreciated by one of ordinary skill in the art that the analyte monitoring system 100 may include more than one sensor 101 and/or more than one data processing unit 102 , and/or more than one data processing terminal 105 . This may be useful to confirm or validate analyte information obtained from one or both of the sensors. Such redundancy may be useful if analyte information is contemplated in critical therapy-related decisions. However, these devices are often difficult to reproducibly and inexpensively manufacture in large numbers. In addition, these devices are typically large, bulky, and/or inflexible, and many cannot be used effectively outside of a controlled medical facility, such as a hospital or a doctor's office, unless the patient is restricted in his activities. Signal artifacts may be limited to a predetermined signal bandwidth (for example, to approximately 0.1 Hz) effectively operating as a bandpass filter prior to providing the signal to the analog to digital converter ADC 310 for further processing. | (US9968302) 1. A method, comprising: determining a measurement time period; generating a plurality of clock signals using a clock; receiving a plurality of analog signals associated with a monitored analyte level during the determined measurement time period from an analyte sensor, the measurement time period establishing a maximum signal resolution associated with the clock and a sigma-delta modulator as a function of analog to digital conversion time to obtain a higher signal resolution; modulating the received plurality of analog signals using the sigma-delta modulator to generate a frequency data stream over the measurement time period based on the received plurality of analog signals by synchronizing each of the received plurality of analog signals to a corresponding one of the generated plurality of clock signals, and filtering one or more signal artifacts from the frequency data stream over the measurement time period, the one or more signal artifacts including a signal transient; and accumulating the generated frequency data stream to determine an analyte signal corresponding to the monitored analyte level associated with the measurement time period. | (US9968302) More specifically, referring to FIG. 3A, there is provided an analog to digital converter (ADC) 310 which is configured to receive the filtered output analog signal of the operational amplifier 320 which has one of its input terminals (negative input terminal as shown, for example) operatively coupled to the working electrode W 210 of sensor 101 (FIG. 1). The system may provide a drug to counteract the high or low level of the analyte in response to the signals from one or more sensors. | Computer technology Measurement Medical technology | A61B A61B-005/00 A61B-005/145 A61B-005/1473 A61B-005/1486 G01N-015/00 G01N-015/06 G06F-015/00 | 41 | N | 3 | 1 | روشی برای پردازش داده های به دست آمده از سنسور
79 |  | Open | US10617296 EP2424426 US20190150738 US10172518 US20180228369 US9949639 US20170290511 EP2424426 US9693688 US20150320315 US9088452 IL216037 US20130211788 US8368556 EP2424426 IL216037 US20100277342 WO2010/127187 | 2009 | (US10617296) Method and system for providing data communication in continuous glucose monitoring and management system | (US10617296) Method and apparatus for providing a data stream generator that generates a data stream associated with a monitored analyte level, and a radio frequency logic portion operatively coupled to the data stream generator, the radio frequency logic portion configured to generate a radio frequency data stream based on the data stream generated from the data stream generator, the radio frequency logic portion further including one or more finite state machines and a plurality of discrete digital logic circuits, the one or more finite state machines configured to control the plurality of digital logic circuits to generate the radio frequency data stream for wireless communication are provided. Systems and kits incorporating the same are also provided. | (US10617296) What is claimed is: 1. A device, comprising: an in vivo analyte sensor; and sensor electronics coupled to the in vivo analyte sensor to receive signals generated by the in vivo analyte sensor, the sensor electronics comprising: a communication component; two or more state machines including a serializer to serially output data when transitioning between a first state and a second state, and a transmit state machine to issue a send packet command; a processor; and a memory storing instructions which, when executed by the processor, cause the processor to: receive the signals generated by the in vivo analyte sensor; receive identification information from a receiving device; confirm that the identification information corresponds to a predetermined identity; assemble one or more data packets for the signals generated by the in vivo analyte sensor, using the two or more state machines; and communicate the one or more data packets to the receiving device in real time using the communication component. 2. The device of claim 1, wherein the transmit state machine is configured to route data to the serializer in response to a command, and wherein the serializer is configured to transition between states in response to an event. 3. The device of claim 2, wherein the event corresponds to a serializer count reaching a predetermined value. 4. The device of claim 1, wherein the two or more state machines are configured to control a plurality of digital logic circuits to communicate the one or more data packets to the receiving device in real time. 5. The device of claim 1, wherein the identification information comprises an identification value, and wherein the processor is configured to store the identification value in the memory. 6. The device of claim 1, wherein the two or more state machines include an application specific integrated circuit. 7. The device of claim 1, wherein the in vivo analyte sensor comprises a plurality of electrodes including a working electrode comprising an analyte-responsive enzyme bonded to a polymer disposed on the working electrode. 8. The device of claim 7, wherein the analyte-responsive enzyme is chemically bonded to the polymer. 9. The device of claim 7, wherein the working electrode further comprises a mediator. 10. The device of claim 1, wherein the in vivo analyte sensor comprises a plurality of electrodes including a working electrode comprising a mediator bonded to a polymer disposed on the working electrode. 11. The device of claim 10, wherein the mediator is chemically bonded to the polymer. 12. A system, comprising: an in vivo analyte sensor; a receiving device; and sensor electronics coupled to the in vivo analyte sensor to receive signals generated by the in vivo analyte sensor and to communicate with the receiving device, wherein the sensor electronics comprises: a communication component; Two or more state machines including a serializer to serially output data when transitioning between a first state and a second state, and a transmit state machine to issue a send packet command; a processor; and a memory storing instructions which, when executed by the processor, cause the processor to: receive the signals generated by the in vivo analyte sensor; receive identification information from the receiving device; confirm that the identification information corresponds to a predetermined identity; assemble one or more data packets for the signals generated by the in vivo analyte sensor, using the two or more state machines; and communicate the one or more data packets to the receiving device in real time using the communication component. 13. The system of claim 12, wherein the transmit state machine is configured to route data to the serializer in response to a command, and wherein the serializer is configured to transition between states in response to an event. 14. The system of claim 12, wherein the in vivo analyte sensor comprises a plurality of electrodes including a working electrode comprising an analyte-responsive enzyme bonded to a polymer disposed on the working electrode. 15. The system of claim 14, wherein the analyte-responsive enzyme is chemically bonded to the polymer. 16. The system of claim 14, wherein the working electrode further comprises a mediator. 17. The system of claim 12, wherein the in vivo analyte sensor comprises a plurality of electrodes including a working electrode comprising a mediator bonded to a polymer disposed on the working electrode. 18. The system of claim 17, wherein the mediator is chemically bonded to the polymer. | ABBOTT DIABETES CARE | SLOAN MARK KENT SICURELLO JEFFERY MARIO DINH HUNG | (US10617296) However, it will be appreciated by one of ordinary skill in the art that the continuous glucose monitoring and management system 100 may include one or more sensor 101 , transmitter unit 102 , communication link 103 , receiver unit 104 , and data processing terminal 105 , where each receiver unit 104 is uniquely synchronized with a respective transmitter unit 102 . Moreover, a power supply 207 is also provided in the transmitter unit 102 to provide the necessary power for the transmitter unit 102 . As previously described, three glucose data points are transmitted each minute (one current and two redundant/historical), so collisions or other interference must occur for 3 consecutive data transmissions for data to be lost. If any of these checks fail, the receiver unit 104 flags an error, and is configured to discard the data packet associated with the error. In other words, the receiver unit 104 may be configured such that it does not false detect or miss the start indicator with up to 2 bit errors. | (US10617296) 1. A device, comprising: an in vivo analyte sensor; and sensor electronics coupled to the in vivo analyte sensor to receive signals generated by the in vivo analyte sensor, the sensor electronics comprising: a communication component; two or more state machines including a serializer to serially output data when transitioning between a first state and a second state, and a transmit state machine to issue a send packet command; a processor; and a memory storing instructions which, when executed by the processor, cause the processor to: receive the signals generated by the in vivo analyte sensor; receive identification information from a receiving device; confirm that the identification information corresponds to a predetermined identity; assemble one or more data packets for the signals generated by the in vivo analyte sensor, using the two or more state machines; and communicate the one or more data packets to the receiving device in real time using the communication component. 12. A system, comprising: an in vivo analyte sensor; a receiving device; and sensor electronics coupled to the in vivo analyte sensor to receive signals generated by the in vivo analyte sensor and to communicate with the receiving device, wherein the sensor electronics comprises: a communication component; Two or more state machines including a serializer to serially output data when transitioning between a first state and a second state, and a transmit state machine to issue a send packet command; a processor; and a memory storing instructions which, when executed by the processor, cause the processor to: receive the signals generated by the in vivo analyte sensor; receive identification information from the receiving device; confirm that the identification information corresponds to a predetermined identity; assemble one or more data packets for the signals generated by the in vivo analyte sensor, using the two or more state machines; and communicate the one or more data packets to the receiving device in real time using the communication component. | (US10617296) In another aspect, a transmission interval may be approximately 1 minute. In the manner described above, in accordance with the embodiments of the present disclosure, there is provided a continuous glucose monitoring and management system in accordance with one embodiment of the present disclosure including a sensor configured to detect one or more glucose levels, a transmitter operatively coupled to the sensor, the transmitter configured to receive the detected one or more glucose levels, the transmitter further configured to transmit signals corresponding to the detected one or more glucose levels, a receiver operatively coupled to the transmitter configured to receive transmitted signals corresponding to the detected one or more glucose levels, where the transmitter is configured to transmit a current data point and at least one previous data point, the current data point and the at least one previous data point corresponding to the detected one or more glucose levels. In the manner described, the present disclosure provides a continuous glucose monitoring system that is simple to use and substantially compact so as to minimize any interference with the user's daily activities. | Computer technology Digital communication Medical technology Telecommunications | A61B A61B-005/00 A61B-005/145 A61B-005/1468 G06F-015/00 G06F-019/00 G08C-019/00 G16H-010/60 G16H-040/67 H04L-029/06 H04L-029/08 H04Q-009/00 | 37 | N | 3 | 1 | سیستم و روشی برای اندازه گیری میزان گلوکز خون
80 |  | Open | US20170347930 US9743865 US20160302702 US9439586 US20150230741 US20130225959 US8409093 US20090105568 | 2007 | (US9743865) Assessing measures of glycemic variability | (US9743865) Methods, devices and systems for receiving an instruction to determine a glycemic variation level, retrieving a stored metric for determining the glycemic variation level, retrieving one or more parameters associated with the retrieved metric analysis, determining the glycemic variation level based on the retrieved one or more parameters for the retrieved metric analysis, and outputting the determined glycemic variation level when it is determined that the retrieved one or more parameters associated with the retrieved metric analysis meets a predetermined condition are disclosed. | (US9743865) What is claimed is: 1. An apparatus, comprising: one or more processing units; an output component operatively coupled to the one or more processing units; and a memory operatively coupled to the one or more processing units, the memory for storing instructions which, when executed by the one or more processing units, causes the one or more processing units to: obtain glycemic data over a period of time; store the glycemic data in the memory; determine whether the time period over which the stored glycemic data was obtained meets a predetermined minimum period of time; determine whether the stored glycemic data meets a predetermined condition based on a parameter of a glycemic variation metric; and output a failure notification using the output component when the time period over which the stored glycemic data was obtained does not meet the predetermined minimum period of time and when the stored glycemic data does not meet the predetermined condition based on the parameter of the glycemic variation metric. 2. The apparatus of claim 1, wherein the glycemic variation metric includes one or more of a standard deviation analysis, Mean Amplitude of Glycemic Excursions (MAGE) analysis, Glycemic Risk Assessment Diabetes Excursion (GRADE) analysis, Lability index analysis, a number of glycemic variation episode excursions analysis, a duration of each glycemic variation episode excursion analysis, an average maximum excursion value analysis, or a low/high blood glucose index analysis. 3. The apparatus of claim 1, wherein the parameter of the glycemic variation metric is a cumulative subject value at a given point in time, and further, wherein the memory for storing instructions, when executed by the one or more processing units, causes the one or more processing units to determine whether the stored glycemic data meets the predetermined condition based on the parameter of the glycemic variation metric by determining whether the cumulative subject value at the given point in time is within 10% of a true parameter value for the glycemic variation metric. 4. The apparatus of claim 1, wherein the predetermined minimum period of time is at least 50 days. 5. The apparatus of claim 1, wherein the memory for storing instructions, when executed by the one or more processing units, causes the one or more processing units to determine a glycemic variation level using the glycemic variation metric when the time period over which the stored glycemic data was obtained exceeds the predetermined minimum period of time and when the stored glycemic data meets the predetermined condition based on the parameter of the glycemic variation metric. 6. The apparatus of claim 2, wherein the memory for storing instructions, when executed by the one or more processing units, causes the one or more processing units to: determine a glycemic variation level using the glycemic variation metric, the parameter of the glycemic variation metric, and the stored glycemic data, and output the determined glycemic variation level using the output component, when the time period over which the stored glycemic data was obtained exceeds the predetermined minimum period of time and when the stored glycemic data meets the predetermined condition based on the parameter of the glycemic variation metric. 7. The apparatus of claim 6, wherein the memory for storing instructions, when executed by the one or more processing units, causes the one or more processing units to output the determined glycemic variation level using the output component by displaying a graphical representation of the determined glycemic variation level over time. 8. The apparatus of claim 7, wherein the memory for storing instructions, when executed by the one or more processing units, causes the one or more processing units to output the graphical representation in real time. 9. The apparatus of claim 5, further comprising a therapy unit operatively coupled to the one or more processing units, the therapy unit including a controller configured to control administration of a therapy based on the determined glycemic variation level. 10. The apparatus of claim 1, wherein the parameter of the glycemic variation metric is a value for a minimum number of glucose data over the predetermined minimum period of time, and wherein the predetermined condition is whether the stored glycemic data has a number of glucose data points greater than the value for the minimum number of glucose data over the predetermined minimum period of time. 11. A system, comprising: sensor electronics, operatively coupled to an analyte sensor in contact with bodily fluid of a user, to communicate glycemic data based on signals received from the analyte sensor; and a computing device, comprising: one or more processing units; a communication component; an output component operatively coupled to the one or more processing units; and a memory operatively coupled to the one or more processing units, the memory for storing instructions which, when executed by the one or more processing units, causes the one or more processing units to: obtain glycemic data from the sensor electronics over a period of time using the communication component; store the glycemic data in the memory; determine whether the time period over which the stored glycemic data was obtained meets a predetermined minimum period of time; determine whether the stored glycemic data meets a predetermined condition based on a parameter of a glycemic variation metric; and output a failure notification using the output component when the time period over which the stored glycemic data was obtained does not meet the predetermined minimum period of time and when the stored glycemic data does not meet the predetermined condition based on the parameter of the glycemic variation metric. 12. The system of claim 11, wherein the glycemic variation metric includes one or more of a standard deviation analysis, Mean Amplitude of Glycemic Excursions (MAGE) analysis, Glycemic Risk Assessment Diabetes Excursion (GRADE) analysis, Lability index analysis, a number of glycemic variation episode excursions analysis, a duration of each glycemic variation episode excursion analysis, an average maximum excursion value analysis, or a low/high blood glucose index analysis. 13. The system of claim 12, wherein the parameter of the glycemic variation metric is a cumulative subject value at a given point in time, and wherein the memory for storing instructions, when executed by the one or more processing units, causes the one or more processing units to determine whether the stored glycemic data meets the predetermined condition based on the parameter of the glycemic variation metric by determining whether the cumulative subject value at the given point in time is within a predetermined range of a true parameter value for the glycemic variation metric. 14. The system of claim 11, wherein the predetermined minimum period of time is at least 50 days. 15. The system of claim 11, wherein the memory for storing instructions, when executed by the one or more processing units, causes the one or more processing units to determine a glycemic variation level using the glycemic variation metric when the time period over which the stored glycemic data was obtained exceeds the predetermined minimum period of time and when the stored glycemic data meets the predetermined condition based on the parameter of the glycemic variation metric. 16. The system of claim 15, wherein the memory for storing instructions, when executed by the one or more processing units, causes the one or more processing units to determine the glycemic variation level, the parameter of the glycemic variation metric, and the stored glycemic data, and output the determined glycemic variation level using the output component, when the time period over which the stored glycemic data was obtained exceeds the predetermined minimum period of time and when the stored glycemic data meets the predetermined condition based on the parameter of the glycemic variation metric. 17. The system of claim 16, wherein the memory for storing instructions, when executed by the one or more processing units, causes the one or more processing units to output the determined glycemic variation level using the output component by displaying a graphical representation of the determined glycemic variation level over time. 18. The system of claim 17, wherein the memory for storing instructions, when executed by the one or more processing units, causes the one or more processing units to output the graphical representation in real time. 19. The system of claim 15, further comprising a therapy unit operatively coupled to the computing device, and including a controller configured to control administration of a therapy based on the determined glycemic variation level. 20. The system of claim 11, wherein the parameter of the glycemic variation metric is a value for a minimum number of glucose data over the predetermined minimum period of time, and wherein the predetermined condition is whether the stored glycemic data has a number of glucose data points greater than the value for the minimum number of glucose data over the predetermined minimum period of time. | ABBOTT DIABETES CARE | BUGLER JOLYON ROBERT | (US9743865) However, it will be appreciated by one of ordinary skill in the art that the analyte monitoring system 100 may include one or more sensor 101 , transmitter unit 102 , communication link 103 , and data processing terminal 105 . Moreover, a power supply 207 such as a battery is also provided in the transmitter unit 102 to provide the necessary power for the transmitter unit 102 . Moreover, as shown in FIG. 2, while the power supply unit 207 is shown as coupled to the processor 204 , and as such, the processor 204 is configured to provide control of the power supply unit 207 , it should be noted that within the scope of the present disclosure, the power supply unit 207 is configured to provide the necessary power to each of the components of the transmitter unit 102 shown in FIG. 2. | (US9743865) 1. An apparatus, comprising: one or more processing units; an output component operatively coupled to the one or more processing units; and a memory operatively coupled to the one or more processing units, the memory for storing instructions which, when executed by the one or more processing units, causes the one or more processing units to: obtain glycemic data over a period of time; store the glycemic data in the memory; determine whether the time period over which the stored glycemic data was obtained meets a predetermined minimum period of time; determine whether the stored glycemic data meets a predetermined condition based on a parameter of a glycemic variation metric; and output a failure notification using the output component when the time period over which the stored glycemic data was obtained does not meet the predetermined minimum period of time and when the stored glycemic data does not meet the predetermined condition based on the parameter of the glycemic variation metric. 11. A system, comprising: sensor electronics, operatively coupled to an analyte sensor in contact with bodily fluid of a user, to communicate glycemic data based on signals received from the analyte sensor; and a computing device, comprising: one or more processing units; a communication component; an output component operatively coupled to the one or more processing units; and a memory operatively coupled to the one or more processing units, the memory for storing instructions which, when executed by the one or more processing units, causes the one or more processing units to: obtain glycemic data from the sensor electronics over a period of time using the communication component; store the glycemic data in the memory; determine whether the time period over which the stored glycemic data was obtained meets a predetermined minimum period of time; determine whether the stored glycemic data meets a predetermined condition based on a parameter of a glycemic variation metric; and output a failure notification using the output component when the time period over which the stored glycemic data was obtained does not meet the predetermined minimum period of time and when the stored glycemic data does not meet the predetermined condition based on the parameter of the glycemic variation metric. | (US9743865) Methods, devices and systems for receiving an instruction to determine a glycemic variation level, retrieving a stored metric for determining the glycemic variation level, retrieving one or more parameters associated with the retrieved metric analysis, determining the glycemic variation level based on the retrieved one or more parameters for the retrieved metric analysis, and outputting the determined glycemic variation level when it is determined that the retrieved one or more parameters associated with the retrieved metric analysis meets a predetermined condition are disclosed. As described in further detail below, in accordance with the various embodiments of the present disclosure, there is provided a method and system for performing glycemic variability assessment based on one or more metric analysis to provide a snapshot of a diabetic condition based on continuously monitored glucose data over a predetermined time period. | Medical technology | A61B-005/00 A61B-005/01 A61B-005/05 A61B-005/145 A61B-005/1468 A61B-005/1473 A61B-005/1486 A61B-005/1495 | 34 | N | 1 | 0 | سیستم، ابزار و روشی برای اندازه گیری گلوکز خون
81 |  | Open | EP3505637 US20180153449 US9895091 US20150257688 US9042955 EP2294211 US20130053667 US8280474 EP2294211 WO2009/148849 US20090298104 | 2008 | (US9895091) Reference electrodes having an extended lifetime for use in long term amperometric sensors | (US9895091) The present application provides Ag/AgCl based reference electrodes having an extended lifetime that are suitable for use in long term amperometric sensors. Electrochemical sensors equipped with reference electrodes described herein demonstrate considerable stability and extended lifetime in a variety of conditions. | (US9895091) That which is claimed is: 1. An electrode assembly, comprising: a first conductive electrode comprising a layer of Ag/AgCl; a first layer of dielectric material having a width that is equal to the width of the layer of Ag/AgCl and a length that is at least equal to the length of the layer of Ag/AgCl disposed on top of the layer of Ag/AgCl; and a second conductive electrode in electrical communication with the first conductive electrode. 2. The electrode assembly of claim 1, wherein the second conductive electrode further comprises a sensing layer disposed thereon. 3. The electrode assembly of claim 2, wherein the sensing layer of the second conductive electrode comprises a glucose-responsive enzyme. 4. The electrode assembly of claim 2, wherein the sensing layer of the second conductive electrode comprises a redox mediator. 5. The electrode assembly of claim 4, wherein the redox mediator comprises a complex selected from the group consisting of a ruthenium-containing complex and an osmium-containing complex. 6. The electrode assembly of claim 4, wherein the redox mediator is non-leachable with respect to the second conductive electrode. 7. The electrode assembly of claim 4, wherein the redox mediator is immobilized on the second conductive electrode. 8. The electrode assembly of claim 1, wherein the electrode assembly further comprises a substrate and the second conductive electrode is positioned on top of the substrate. 9. The electrode assembly of claim 2, further comprising a flux limiting membrane disposed over the sensing layer on the second conductive electrode. 10. The electrode assembly of claim 1, further comprising a second dielectric layer disposed on at least a portion of the second conductive electrode. 11. The electrode assembly of claim 10, wherein the first conductive electrode is disposed on top of the second dielectric layer. 12. The electrode assembly of claim 11, further comprising a third conductive electrode disposed on top of the first dielectric layer and a third dielectric layer disposed on top of the third conductive electrode. | ABBOTT DIABETES CARE | LIU ZENGHE FELDMAN BENJAMIN J CHO HYUN HOSS UDO | (US9895091) However, it will be appreciated by one of ordinary skill in the art that the analyte monitoring system 100 may include more than one sensor 101 and/or more than one data processing unit 102 , and/or more than one data processing terminal 105 . It will be appreciated by one of skill in the art that the level as well the duration of the electrical potential applied may be adjusted to provide a suitable amount of Ag conversion. This may be useful to confirm or validate analyte information obtained from one or both of the sensors. Such redundancy may be useful if analyte information is contemplated in critical therapy-related decisions. Furthermore, all examples and conditional language recited herein are principally intended to aid the reader in understanding the principles of the invention and the concepts contributed by the inventors to furthering the art, and are to be construed as being without limitation to such specifically recited examples and conditions. However, the lifetime of a screen-printed Ag/AgCl reference electrode is typically limited in an in vivo amperometric sensor due to dissolution of the AgCl into the surrounding tissue. As a result, the sensor's life as a whole is often limited by the amount of Ag/AgCl available on the sensor's reference electrode. | (US9895091) 1. An electrode assembly, comprising: a first conductive electrode comprising a layer of Ag/AgCl; a first layer of dielectric material having a width that is equal to the width of the layer of Ag/AgCl and a length that is at least equal to the length of the layer of Ag/AgCl disposed on top of the layer of Ag/AgCl; and a second conductive electrode in electrical communication with the first conductive electrode. | (US9895091) It was found that the possible potential range of the Os couple against a standard Ag/AgCl is from 0 to 250 mV when varying glucose from 0 to 30 mM and O2 from 20% to 2%. The present application provides Ag/AgCl based reference electrodes having an extended lifetime that are suitable for use in long term amperometric sensors. The system may provide a drug to counteract the high or low level of the analyte in response to the signals from one or more sensors. | Biotechnology Measurement Medical technology | A61B-005/05 A61B-005/145 A61B-005/1486 C12Q-001/00 G01N-027/30 G01N-027/327 G01N-027/403 | 6 | N | 2 | 1 | ساختار و اجزاء سنسور: ساختار الکترود مرجع
82 |  | Open | EP3733053 EP3187102 US20180309540 US9831985 EP3187102 EP2280636 DE202009019053 US20160028507 US9184875 US20140233397 US8737259 AU2009251276 CN102112046 US20130314247 US8509107 EP2280636 JP2011521726 CN102112046 US20110044333 EP2280636 US7826382 AU2009251276 CA2725905 US20090296742 WO2009/146391 | 2008 | (US9831985) Close proximity communication device and methods | (US9831985) Disclosed herein are methods and systems for receiving an encoded data packet, one or more activation commands, and a communication identifier, decoding the received data packet, validating the decoded received data packet, and executing one or more routines associated with the respective one or more activation commands. | (US9831985) What is claimed is: 1. A method, comprising: wirelessly receiving a data packet from a data processing unit when the data processing unit is positioned within a close proximity transmission range of a sensor unit, wherein the received data packet includes an activation command; validating the received data packet; and executing one or more routines associated with the received activation command, wherein the executed one or more routines activate electronics of the sensor unit and control the communication or processing of analyte related data. 2. The method of claim 1, including executing the one or more routines when the received data packet is validated. 3. The method of claim 1, wherein validating the received data packet includes comparing a communication identifier in the data packet with a stored value. 4. The method of claim 1, wherein validating the received data packet includes performing error detection on the data packet. 5. The method of claim 4, wherein performing error detection on the data packet includes comparing one or more data patterns in the received data packet. 6. The method of claim 4, wherein performing error detection on the data packet includes performing error detection based on one or more error detection bits. 7. The method of claim 6, wherein the received data packet includes the one or more error detection bits. 8. The method of claim 6, wherein the one or more error detection bits includes a predetermined bit pattern. 9. The method of claim 1, wherein the one or more routines include a power on routine, a data transfer initiation routine, or a data transfer disable routine. 10. The method of claim 1, wherein the close proximity transmission range is a distance of one foot or less. 11. An apparatus, comprising: a wireless communication interface adapted to receive a data packet from a data processing unit when the data processing unit is positioned within a close proximity transmission range; one or more processing units coupled to the wireless communication interface; and a memory for storing instructions which, when executed by the one or more processing units, causes the one or more processing units to: validate the received data packet, wherein the received data packet includes an activation command; and execute one or more routines associated with the received activation command to control the communication or processing of analyte related data. 12. The apparatus of claim 11, wherein the one or more processing units process a communication identifier received from the data processing unit. 13. The apparatus of claim 11, wherein the one or more routines include a power on routine, a data transfer initiation routine, or a data transfer disable routine. 14. The apparatus of claim 11, wherein the one or more processing units include an application specific integrated circuit (ASIC). 15. The apparatus of claim 11, wherein the close proximity transmission range is a distance of one foot or less. 16. An apparatus, comprising: a wireless communication interface adapted to transmit data within a close proximity transmission range; one or more processing units coupled to the wireless communication interface; and a memory for storing instructions which, when executed by the one or more processing units, causes the one or more processing units to: cause transmission of a data packet including an activation command to a sensor unit positioned within the close proximity transmission range, wherein receipt of the data packet activates sensor electronics and causes one or more routines to execute, wherein the one or more routines control the communication or processing of analyte related data. 17. The apparatus of claim 16, wherein the one or more processing units processes a communication identifier including identification information received from the sensor unit. 18. The apparatus of claim 16, wherein the one or more routines include a power on routine, a data transfer initiation routine, or a data transfer disable routine. 19. The apparatus of claim 16, wherein the one or more processing units include an application specific integrated circuit (ASIC). 20. The apparatus of claim 16, wherein the wireless communication interface is configured to wirelessly communicate data over a close proximity radio frequency communication link. 21. The apparatus of claim 16, wherein the close proximity transmission range is a distance of one foot or less. | ABBOTT DIABETES CARE | SICURELLO JEFFERY M SLOAN MARK K | (US9831985) Moreover, a power supply 207 such as a battery is also provided in the transmitter unit 102 to provide the necessary power for the transmitter unit 102 . Moreover, as shown in FIG. 2, while the power supply unit 207 is shown as coupled to the processor 204 , and as such, the processor 204 is configured to provide control of the power supply unit 207 , it should be noted that within the scope of the present disclosure, the power supply unit 207 is configured to provide the necessary power to each of the components of the transmitter unit 102 shown in FIG. 2. This may be particularly useful when used in air travel or other locations such as hospital settings, where RF communication devices need to be disabled. In one aspect, the 4 or 8 bit key may be generated based on, for example, the transmitter unit identification information, and which may be used to prevent undesirable or unintended communication. In this case, the data packet does not include the immediately preceding sensor data in the current data packet transmission. | (US9831985) 1. A method, comprising: wirelessly receiving a data packet from a data processing unit when the data processing unit is positioned within a close proximity transmission range of a sensor unit, wherein the received data packet includes an activation command; validating the received data packet; and executing one or more routines associated with the received activation command, wherein the executed one or more routines activate electronics of the sensor unit and control the communication or processing of analyte related data. 11. An apparatus, comprising: a wireless communication interface adapted to receive a data packet from a data processing unit when the data processing unit is positioned within a close proximity transmission range; one or more processing units coupled to the wireless communication interface; and a memory for storing instructions which, when executed by the one or more processing units, causes the one or more processing units to: validate the received data packet, wherein the received data packet includes an activation command; and execute one or more routines associated with the received activation command to control the communication or processing of analyte related data. 16. An apparatus, comprising: a wireless communication interface adapted to transmit data within a close proximity transmission range; one or more processing units coupled to the wireless communication interface; and a memory for storing instructions which, when executed by the one or more processing units, causes the one or more processing units to: cause transmission of a data packet including an activation command to a sensor unit positioned within the close proximity transmission range, wherein receipt of the data packet activates sensor electronics and causes one or more routines to execute, wherein the one or more routines control the communication or processing of analyte related data. | (US9831985) As summarized above and as described in further detail below, in accordance with the various embodiments of the present disclosure, there is provided a method and system for positioning a controller unit within a transmission range for close proximity communication, transmitting one or more predefined close proximity commands, and receiving a response packet in response to the transmitted one or more predefined close proximity commands. In still another aspect, the method may include receiving a signal associated with an analyte level, where the analyte includes glucose. In the manner described above, in accordance with one embodiment of the present disclosure, there is provided method and apparatus for separating non-urgent type data (for example, data associated with calibration) from urgent type data (for example, monitored analyte related data) to be transmitted over the communication link to minimize the potential burden or constraint on the available transmission time. | Computer technology Control Digital communication Medical technology Telecommunications | A61B-005/00 A61B-005/145 G06K-007/10 G06K-017/00 G08B-001/08 G08C-017/02 H04L-001/00 H04L-012/00 H04L-012/28 | 94 | N | 6 | 1 | روش و ابزاری برای دریافت و بررسی داده های به دست آمده از سنسور
83 |  | Open | US20200305715 US10653317 US20190142272 US10178954 US20170245760 US9649057 US20150238130 US9035767 US20130261416 US8456301 US20080278333 | 2007 | (US10653317) Analyte monitoring system and methods | (US10653317) Methods and systems for providing data communication in medical systems are disclosed. | (US10653317) What is claimed is: 1. An analyte monitoring device, comprising: an in vivo analyte sensor for positioning in fluid contact with bodily fluid under a skin surface; and sensor electronics operatively coupled to the in vivo analyte sensor and comprising one or more components, and configured to: receive signals corresponding to a measured analyte level from the in vivo analyte sensor; store identification information for the sensor electronics; receive a predefined command from a remote device; transmit the stored identification information to the remote device; receive synchronization data from the remote device; modify an operation of the one or more components of the sensor electronics in response to the predefined command; and transmit data for the signals corresponding to the measured analyte level from the in vivo analyte sensor and the synchronization data in real time. 2. The device of claim 1, wherein the in vivo analyte sensor is one of a lactate sensor or a glucose sensor. 3. The device of claim 1, wherein the sensor electronics is configured to transmit data for the signals corresponding to the measured analyte level from the in vivo analyte sensor and the synchronization data in real time using a Bluetooth enabled communication protocol. 4. The device of claim 3, wherein the sensor electronics is configured to receive the predefined command and the synchronization data from the remote device, and to transmit the stored identification information to the remote device using an RF communication protocol. 5. The device of claim 1, wherein the sensor electronics is configured to activate an operation of a real time communication component in response to the predefined command. 6. The device of claim 1, wherein the in vivo analyte sensor comprises a plurality of electrodes including a working electrode comprising an analyte-responsive enzyme bonded to a polymer disposed on the working electrode. 7. The device of claim 6, wherein the analyte-responsive enzyme is chemically bonded to the polymer. 8. The device of claim 6, wherein the working electrode further comprises a mediator. 9. The device of claim 1, wherein the in vivo analyte sensor comprises a plurality of electrodes including a working electrode comprising a mediator bonded to a polymer disposed on the working electrode. 10. The device of claim 9, wherein the mediator is chemically bonded to the polymer. 11. A system, comprising: an in vivo analyte sensor for positioning in fluid contact with bodily fluid under a skin surface; a remote device; and sensor electronics operatively coupled to the in vivo analyte sensor and comprising one or more components, and configured to: receive signals corresponding to a measured analyte level from the in vivo analyte sensor; store identification information for the sensor electronics; receive a predefined command from the remote device; transmit the stored identification information to the remote device; receive synchronization data from the remote device; modify an operation of one or more components of the sensor electronics in response to the predefined command; and transmit data for the signals corresponding to the measured analyte level from the in vivo analyte sensor and the synchronization data in real time. 12. The system of claim 11, wherein the in vivo analyte sensor is one of a lactate sensor or a glucose sensor. 13. The system of claim 11, wherein the sensor electronics is configured to transmit data for the signals corresponding to the measured analyte level from the in vivo analyte sensor and the synchronization data in real time using a Bluetooth enabled communication protocol. 14. The system of claim 13, wherein the sensor electronics is configured to receive the predefined command and the synchronization data from the remote device, and to transmit the stored identification information to the remote device using an RF communication protocol. 15. The system of claim 11, wherein the sensor electronics is configured to activate an operation of a real time communication component in response to the predefined command. 16. The system of claim 11, wherein the in vivo analyte sensor comprises a plurality of electrodes including a working electrode comprising an analyte-responsive enzyme bonded to a polymer disposed on the working electrode. 17. The system of claim 16, wherein the analyte-responsive enzyme is chemically bonded to the polymer. 18. The system of claim 16, wherein the working electrode further comprises a mediator. 19. The system of claim 11, wherein the in vivo analyte sensor comprises a plurality of electrodes including a working electrode comprising a mediator bonded to a polymer disposed on the working electrode. 20. The system of claim 19, wherein the mediator is chemically bonded to the polymer. | ABBOTT DIABETES CARE | FENNELL MARTIN J HE LEI SLOAN MARK KENT | (US10653317) Moreover, a power supply 207 such as a battery is also provided in the transmitter unit 102 to provide the necessary power for the transmitter unit 102 . Moreover, as shown in FIG. 2, while the power supply unit 207 is shown as coupled to the processor 204 , and as such, the processor 204 is configured to provide control of the power supply unit 207 , it should be noted that within the scope of the present invention, the power supply unit 207 is configured to provide the necessary power to each of the components of the transmitter unit 102 shown in FIG. 2. This may be particularly useful when used in air travel or other locations such as hospital settings, where RF communication devices need to be disabled. In one aspect, the 4 or 8 bit key may be generated based on, for example, the transmitter unit identification information, and which may be used to prevent undesirable or unintended communication. In this case, the data packet does not include the immediately preceding sensor data in the current data packet transmission. | (US10653317) 1. An analyte monitoring device, comprising: an in vivo analyte sensor for positioning in fluid contact with bodily fluid under a skin surface; and sensor electronics operatively coupled to the in vivo analyte sensor and comprising one or more components, and configured to: receive signals corresponding to a measured analyte level from the in vivo analyte sensor; store identification information for the sensor electronics; receive a predefined command from a remote device; transmit the stored identification information to the remote device; receive synchronization data from the remote device; modify an operation of the one or more components of the sensor electronics in response to the predefined command; and transmit data for the signals corresponding to the measured analyte level from the in vivo analyte sensor and the synchronization data in real time. 11. A system, comprising: an in vivo analyte sensor for positioning in fluid contact with bodily fluid under a skin surface; a remote device; and sensor electronics operatively coupled to the in vivo analyte sensor and comprising one or more components, and configured to: receive signals corresponding to a measured analyte level from the in vivo analyte sensor; store identification information for the sensor electronics; receive a predefined command from the remote device; transmit the stored identification information to the remote device; receive synchronization data from the remote device; modify an operation of one or more components of the sensor electronics in response to the predefined command; and transmit data for the signals corresponding to the measured analyte level from the in vivo analyte sensor and the synchronization data in real time. | (US10653317) As summarized above and as described in further detail below, in accordance with the various embodiments of the present invention, there is provided a method and system for positioning a controller unit within a transmission range for close proximity communication, transmitting one or more predefined close proximity commands, and receiving a response packet in response to the transmitted one or more predefined close proximity commands. In the manner described above, in accordance with one embodiment of the present invention, there is provided method and apparatus for separating non-urgent type data (for example, data associated with calibration) from urgent type data (for example, monitored analyte related data) to be transmitted over the communication link to minimize the potential burden or constraint on the available transmission time. | Control Medical technology | A61B-005/00 A61B-005/01 A61B-005/145 A61B-005/1468 A61B-005/1473 A61B-005/1486 G08B-001/08 | 27 | N | 1 | 0 | روش و سیستمی برای اندازه گیری میزان گلوکز خون
84 |  | Open | US20190159734 US10194868 US20180064398 US9814428 US20150366510 US9113828 US20120277565 US8216137 US8211016 CA2667930 EP2114241 US7630748 US20090281407 EP2114241 US20090069649 WO2008/052057 US20080119708 CA2667930 WO2008/052057 | 2006 | (US10194868) Method and system for providing analyte monitoring | (US10194868) Methods and apparatuses for determining an analyte value are disclosed. | (US10194868) What is claimed is: 1. A glucose monitoring system, comprising: an in vivo glucose sensor that generates signals corresponding to a monitored glucose level; and a data processing unit that determines noise filtered glucose data based on noise filtered estimates of glucose data generated from the signals corresponding to the monitored glucose level, and that compensates for a signal condition in the noise filtered glucose data, wherein the data processing unit determines a fast rate estimate and a slow rate estimate based on the noise filtered estimates of the glucose data to identify the signal condition in the noise filtered glucose data, the data processing unit further including an output unit to output glucose level information associated with the noise filtered glucose data, the output unit including a display to display the glucose level information associated with the noise filtered glucose data. 2. The system of claim 1, wherein the data processing unit is configured to compensate for the signal condition in the noise filtered glucose data to increase accuracy of the generated glucose data. 3. The system of claim 2, wherein the data processing unit is configured to compensate for the signal condition using a momentum-based estimate based on the slow rate estimate and a previous momentum-based estimate. 4. The system of claim 1, wherein the fast rate estimate is determined by at least extracting the fast rate estimate from a difference signal by performing high pass filtering. 5. The system of claim 1, wherein the slow rate estimate is determined by at least taking a difference between a simple difference signal and a fast difference signal. 6. The system of claim 1, wherein the data processing unit further determines that a negative spike correlating to a signal dropout state is present in the fast rate estimate, and in response to determining the negative spike is present, monitors the noise filtered glucose data for a predetermined allowable time period. 7. The system of claim 1, wherein the in vivo glucose sensor comprises a plurality of electrodes including a working electrode comprising a glucose-responsive enzyme bonded to a polymer disposed on the working electrode. 8. The system of claim 7, wherein the glucose-responsive enzyme is chemically bonded to the polymer disposed on the working electrode. 9. The system of claim 7, wherein the working electrode comprises a mediator bonded to the polymer disposed on the working electrode. 10. The system of claim 9, wherein the mediator is crosslinked with the polymer disposed on the working electrode. 11. An apparatus, comprising: a wireless communication unit to receive signals corresponding to a monitored glucose level generated by an in vivo glucose sensor; a data processing unit that determines noise filtered glucose data based on noise filtered estimates of glucose data generated from the signals corresponding to the monitored glucose level, and that compensates for a signal condition in the noise filtered glucose data, wherein the data processing unit determines a fast rate estimate and a slow rate estimate based on the noise filtered estimates of the glucose data to identify the signal condition in the noise filtered glucose data; and an output unit to output glucose level information associated with the noise filtered glucose data, the output unit including a display to display the glucose level information associated with the noise filtered glucose data. 12. The apparatus of claim 11, wherein the data processing unit is configured to compensate for the signal condition in the noise filtered glucose data to increase accuracy of the generated glucose data. 13. The apparatus of claim 12, wherein the data processing unit is configured to compensate for the signal condition using a momentum-based estimate based on the slow rate estimate and a previous momentum-based estimate. 14. The apparatus of claim 11, wherein the fast rate estimate is determined by at least extracting the fast rate estimate from a difference signal by performing high pass filtering. 15. The apparatus of claim 11, wherein the slow rate estimate is determined by at least taking a difference between a simple difference signal and a fast difference signal. 16. The apparatus of claim 11, wherein the data processing unit further determines that a negative spike correlating to a signal dropout state is present in the fast rate estimate, and in response to determining the negative spike is present, monitors the noise filtered glucose data for a predetermined allowable time period. 17. The apparatus of claim 11, wherein the in vivo glucose sensor comprises a plurality of electrodes including a working electrode comprising a glucose-responsive enzyme bonded to a polymer disposed on the working electrode. 18. The apparatus of claim 17, wherein the glucose-responsive enzyme is chemically bonded to the polymer disposed on the working electrode. 19. The apparatus of claim 17, wherein the working electrode comprises a mediator bonded to the polymer disposed on the working electrode. 20. The apparatus of claim 19, wherein the mediator is crosslinked with the polymer disposed on the working electrode. | ABBOTT DIABETES CARE | BUDIMAN ERWIN SATRYA | (US10194868) However, it will be appreciated by one of ordinary skill in the art that the analyte monitoring system 100 may include one or more sensor 101 , transmitter unit 102 , communication link 103 , and data processing terminal 105 . Moreover, a power supply 207 such as a battery is also provided in the transmitter unit 102 to provide the necessary power for the transmitter unit 102 . Moreover, as shown in FIG. 2, while the power supply unit 207 is shown as coupled to the processor 204 , and as such, the processor 204 is configured to provide control of the power supply unit 207 , it should be noted that within the scope of the present invention, the power supply unit 207 is configured to provide the necessary power to each of the components of the transmitter unit 102 shown in FIG. 2. Although a rate of 3 mg/(dL min) or faster may be ascertained, when band pass filtered, the fast rate estimate xdf(t) determined above does not occur in this range unless a signal dropout occurs. In this manner, in one aspect, the lookup table may show the relationship between factors such as the band-limited rate xi_bandRate and the band-limited acceleration xi_bandAcc upon how much the difference component of the process input estimate ud should contribute to the process input estimate value. | (US10194868) 1. A glucose monitoring system, comprising: an in vivo glucose sensor that generates signals corresponding to a monitored glucose level; and a data processing unit that determines noise filtered glucose data based on noise filtered estimates of glucose data generated from the signals corresponding to the monitored glucose level, and that compensates for a signal condition in the noise filtered glucose data, wherein the data processing unit determines a fast rate estimate and a slow rate estimate based on the noise filtered estimates of the glucose data to identify the signal condition in the noise filtered glucose data, the data processing unit further including an output unit to output glucose level information associated with the noise filtered glucose data, the output unit including a display to display the glucose level information associated with the noise filtered glucose data. 11. An apparatus, comprising: a wireless communication unit to receive signals corresponding to a monitored glucose level generated by an in vivo glucose sensor; a data processing unit that determines noise filtered glucose data based on noise filtered estimates of glucose data generated from the signals corresponding to the monitored glucose level, and that compensates for a signal condition in the noise filtered glucose data, wherein the data processing unit determines a fast rate estimate and a slow rate estimate based on the noise filtered estimates of the glucose data to identify the signal condition in the noise filtered glucose data; and an output unit to output glucose level information associated with the noise filtered glucose data, the output unit including a display to display the glucose level information associated with the noise filtered glucose data. | (US10194868) As described in further detail below, in accordance with the various embodiments of the present invention, there is provided a method and system for providing noise filtered and/or signal dropout mitigated processes for signals in analyte monitoring systems. In another aspect, the memory may be further configured for storing instructions which, when executed by the one or more processors, causes the one or more processors to generate the one or more frequency shaped signals by high pass filtering the monitored data stream. In still another aspect, the memory may be further configured for storing instructions which, when executed by the one or more processors, causes the one or more processors to generate the noise filtered signal based on one or more previous noise filtered signals. The method in still another aspect may include outputting the noise filtered dropout compensated signal. | Analysis of biological materials Biotechnology Computer technology Medical technology | A61B-005/00 A61B-005/05 A61B-005/145 A61B-005/1468 A61B-005/1473 A61B-005/1486 A61B-005/155 C12Q-001/00 C12Q-001/54 G01N-027/26 G01N-027/416 G01N-033/50 G01N-033/66 G01N-037/00 G06F-017/00 G06F-019/00 G16H-010/60 G16H-040/63 | 84 | N | 3 | 1 | روش و سیستمی برای اندازه گیری میزان گلوکز خون
85 |  | Open | US20210007639 US20200100712 US10362972 US20180049680 CA2662949 US9808186 US20150018639 US8862198 US20130184542 US8333714 EP2063769 EP2063769 WO2008/031106 US20080097246 CA2662949 WO2008/031106 | 2006 | (US10362972) Method and system for providing an integrated analyte sensor insertion device and data processing unit | (US10362972) Method and apparatus for providing an integrated analyte sensor and data processing unit assembly is provided. | (US10362972) What is claimed is: 1. A method, comprising: piercing a body of a subject with a sharp distal end of an introducer, the introducer having a portion disposed within a housing; positioning a first portion of an analyte sensor in the body of the subject, wherein the first portion of the analyte sensor is at least partially disposed within the introducer prior to positioning the first portion of the analyte sensor, and wherein the analyte sensor includes a second portion coupled in electrical contact with a data processing unit disposed within the housing prior to positioning the first portion of the analyte sensor; and removing the introducer from the housing after positioning the first portion of the analyte sensor such that the first portion of the analyte sensor remains positioned in the body of the subject. 2. The method of claim 1, further comprising attaching an adhesive layer provided on a lower surface of the housing to the body of the subject. 3. The method of claim 2, further comprising removing a protective layer from the adhesive layer prior to attaching the adhesive layer to the body of the subject. 4. The method of claim 1, wherein the first portion of the analyte sensor is in fluid contact with a biological fluid in the body after removing the introducer from the housing. 5. The method of claim 1, further comprising decoupling the introducer from the data processing unit after the first portion of the analyte sensor is positioned in the body of the subject. 6. The method of claim 1, further comprising receiving, by a data communication unit of the data processing unit, one or more signals associated with a monitored analyte level from the analyte sensor. 7. The method of claim 6, further comprising wirelessly communicating, by the data communication unit, data associated with the one or more signals received from the analyte sensor to a remote location. 8. The method of claim 1, wherein the introducer is positioned through an aperture of the housing. 9. The method of claim 1, wherein the second portion of the analyte sensor extends substantially transverse to the first portion of the analyte sensor. 10. A method, comprising: piercing a body of a subject with a sharp distal end of an introducer, the introducer being at least partially disposed within a housing; positioning a first portion of an analyte sensor in the body of the subject, wherein the analyte sensor is coupled to the housing, wherein the first portion of the analyte sensor is at least partially disposed within the introducer prior to positioning the first portion of the analyte sensor, wherein the analyte sensor includes a second portion in electrical communication with a data processing unit prior to positioning the first portion of the analyte sensor, and wherein the second portion of the analyte sensor and the data processing unit are disposed within the housing; and removing the introducer from the housing through an aperture in the housing such that the first portion of the analyte sensor remains positioned in the body of the subject. 11. The method of claim 10, wherein the second portion of the analyte sensor is permanently coupled to the data processing unit. 12. The method of claim 10, further comprising decoupling the introducer from the data processing unit after the first portion of the analyte sensor is positioned in the body of the subject. 13. The method of claim 10, further comprising receiving, by a data communication unit of the data processing unit, one or more signals associated with a monitored analyte level from the analyte sensor. 14. The method of claim 13, further comprising wirelessly communicating, by the data communication unit, data associated with the one or more signals received from the analyte sensor to a remote location. 15. The method of claim 10, further comprising attaching an adhesive layer on a lower surface of the housing to the body of the subject. 16. The method of claim 10, wherein the introducer is positioned through the aperture of the housing when the sharp distal end of the introducer pierces the body of the subject. 17. The method of claim 10, further comprising receiving the sharp distal end of the introducer through an opening in the data processing unit. 18. The method of claim of claim 10, further comprising engaging a proximal portion of the introducer to an outer surface of the data processing unit. | ABBOTT DIABETES CARE | STAFFORD GARY ASHLEY | (US10362972) More specifically, the integrated analyte sensor delivery and data processing unit in accordance with one embodiment of the present invention provides simple, easy to use analyte sensor placement for analyte monitoring and associated data processing without a direct line of sight visual aid, and also, which may be easily performed without the use of both hands. Moreover, a power supply 707 such as a battery is also provided in the data processing unit 610 to provide the necessary power for the components in the data processing unit 610 . Moreover, it will be appreciated by one of ordinary skill in the art that the data monitoring and management system 600 may include one or more integrated analyte sensor and data processing unit 610 , one or more data analysis unit 630 , one or more fluid delivery unit 670 and one or more data processing terminal 650 . This requires a level of care as the inserter is sharp and may damage other parts of the patient's skin if not properly handled. | (US10362972) 1. A method, comprising: piercing a body of a subject with a sharp distal end of an introducer, the introducer having a portion disposed within a housing; positioning a first portion of an analyte sensor in the body of the subject, wherein the first portion of the analyte sensor is at least partially disposed within the introducer prior to positioning the first portion of the analyte sensor, and wherein the analyte sensor includes a second portion coupled in electrical contact with a data processing unit disposed within the housing prior to positioning the first portion of the analyte sensor; and removing the introducer from the housing after positioning the first portion of the analyte sensor such that the first portion of the analyte sensor remains positioned in the body of the subject. 10. A method, comprising: piercing a body of a subject with a sharp distal end of an introducer, the introducer being at least partially disposed within a housing; positioning a first portion of an analyte sensor in the body of the subject, wherein the analyte sensor is coupled to the housing, wherein the first portion of the analyte sensor is at least partially disposed within the introducer prior to positioning the first portion of the analyte sensor, wherein the analyte sensor includes a second portion in electrical communication with a data processing unit prior to positioning the first portion of the analyte sensor, and wherein the second portion of the analyte sensor and the data processing unit are disposed within the housing; and removing the introducer from the housing through an aperture in the housing such that the first portion of the analyte sensor remains positioned in the body of the subject. | (US10362972) Additionally, in one aspect, there is provided a guard segment 104 in the integrated analyte sensor and data processing unit assembly 100 such that the guard segment 104 is configured to substantially cover the lower portion 102 B of the introducer. In accordance with the various embodiments of the present invention, there is provided an integrated analyte sensor delivery and data processing unit for subcutaneous placement of an analyte sensor for fluid contact with an analyte of a subject for analyte monitoring, and data processing associated with the monitored analyte levels. In another aspect, the introducer may be configured to decouple from the housing after the first portion of the analyte sensor is transcutaneously positioned under the skin layer of the subject. | Handling Medical technology | A61B-005/00 A61B-005/05 A61B-005/145 A61B-005/15 A61M-005/142 A61M-005/172 B65D-081/00 | 58 | N | 3 | 1 | ساختار و روش استفاده از سنسور
86 |  | Open | US10736547 US20190150804 US10028680 US20150190075 US20090105569 | 2006 | (US10736547) Introducer assembly and methods of use | (US10736547) A method and apparatus for inserting at least a portion of a sensor into a patient is provided. Simple and easy to use mechanisms are provided that can position the sensor or any other device accurately with minimal complication. The method and apparatus can include an inserter device for use with the sensor. The method and apparatus can be for use in continuous or semi-continuous monitoring systems such as analyte monitoring systems. | (US10736547) What is claimed is: 1. An analyte monitoring system, comprising: a receiving structure; a sensor assembly comprising a first portion and a second portion, the first portion having a through hole and the second portion having a projecting retainer element in a set position with respect to the receiving structure; and an insertion device that comprises a sleeve portion and a body portion movable with respect to the sleeve portion, wherein the insertion device is coupled with the first portion of the sensor assembly, wherein movement of the body portion causes movement of the first portion of the sensor assembly, and wherein the sleeve portion is alignable with and insertable into the receiving structure, and wherein the system is configured such that advancement of the body portion with respect to the sleeve portion, while the sleeve portion is inserted in the receiving structure, causes the through hole in the first portion to pass over the projecting retainer element of the second portion and couple the first and second portions together. 2. The system of claim 1, wherein the projecting retainer element is a pin. 3. The system of claim 1, wherein the projecting retainer element has a groove or an indentation substantially around an outer surface thereof. 4. The system of claim 3, wherein the system is configured such that advancement of the body portion with respect to the sleeve portion causes the through hole in the first portion to pass over the groove or the indentation of the projecting retainer element. 5. The system of claim 4, wherein the system is configured such that the first portion and the second portion of the sensor assembly are secured to each other once the through hole in the first portion of the sensor assembly passes over the groove or indentation of the projecting retainer element. 6. The system of claim 1, wherein the receiving structure comprises an inner wall and an outer wall. 7. The system of claim 6, wherein the sleeve portion is insertable between the inner wall and the outer wall. 8. The system of claim 1, wherein the sleeve portion is cylindrical and the receiving structure comprises a channel. 9. The system of claim 8, wherein the sleeve portion is insertable into the channel. 10. The system of claim 1, wherein the projecting retainer element is at a center of the receiving structure. 11. The system of claim 1, wherein the receiving structure extends around the projecting retainer element. 12. The system of claim 1, wherein the receiving structure is configured to fixedly retain the sleeve portion after insertion of the sleeve portion into the receiving structure. 13. The system of claim 1, wherein an edge extends radially outwardly from the receiving structure. 14. The system of claim 13, wherein the system is configured such that the sleeve portion is removable from the receiving structure after advancement of the body portion with respect to the sleeve portion. 15. The system of claim 1, wherein the body portion is a plunger body portion that is coupled with a sharp introducer, and wherein the system is configured such that the sharp introducer is insertable into a patient's skin upon advancement of the body portion with respect to the sleeve portion. 16. The system of claim 1, wherein the insertion device comprises a spring. 17. The system of claim 16, wherein the spring is configured to automatically remove a sharp introducer from the sensor assembly. 18. The system of claim 1, wherein a handle is coupled with the body portion, and wherein the body portion is advanceable with respect to the sleeve portion without advancement of the handle within the sleeve portion. 19. The system of claim 1, wherein the body portion comprises an interior space, and wherein the body portion is advanceable with respect to the sleeve portion such that the projecting retainer element advances into the interior space of the body portion. | ABBOTT DIABETES CARE | STAFFORD GARY ASHLEY | (US10736547) These and other features and advantages of the present invention will be understood upon consideration of the following detailed description of the invention and the accompanying drawings. This requires a level of care as the inserter is sharp and may damage other parts of the patient's skin if not properly handled. | (US10736547) 1. An analyte monitoring system, comprising: a receiving structure; a sensor assembly comprising a first portion and a second portion, the first portion having a through hole and the second portion having a projecting retainer element in a set position with respect to the receiving structure; and an insertion device that comprises a sleeve portion and a body portion movable with respect to the sleeve portion, wherein the insertion device is coupled with the first portion of the sensor assembly, wherein movement of the body portion causes movement of the first portion of the sensor assembly, and wherein the sleeve portion is alignable with and insertable into the receiving structure, and wherein the system is configured such that advancement of the body portion with respect to the sleeve portion, while the sleeve portion is inserted in the receiving structure, causes the through hole in the first portion to pass over the projecting retainer element of the second portion and couple the first and second portions together. | (US10736547) In one embodiment, there is provided a method and apparatus for providing an a sensor introduction and retention mechanism for use in continuous or semi-continuous monitoring systems such as analyte monitoring systems which includes a sensor loaded insertion device which is configured to align and correspondingly mate with a base section disposed on the patient's skin (such as for example, a transmitter mount unit provided on an adhesive patch that is attached or otherwise fixedly positioned on the desired location on the patient's skin). In one embodiment of the present invention, the base section is provided with a receiving structure that is configured to align with a corresponding section of the insertion device so as to accurately position the sensor relative to the patient's skin for proper insertion through the skin of the patient. | Medical technology | A61B-005/00 A61B-005/05 A61B-005/145 | 33 | N | 1 | 0 | ابزار و روشی برای نصب سنسور بر روی بدن
87 |  | Open | US20170347927 US9743863 US20160270705 US9380971 US20150094555 US8933664 US20140088390 US8593109 US20100045231 US7620438 US20090171178 WO2007/115094 WO2007/115094 US20070232877 | 2006 | (US9743863) Method and system for powering an electronic device | (US9743863) Methods and apparatus for providing a power supply to a device, including an inductive rechargeable power supply for a data monitoring and management system in which a high frequency magnetic field is generated to provide power supply to a rechargeable power source such as a battery of a transmitter unit in the data monitoring and management system are provided. | (US9743863) What is claimed is: 1. A system, comprising: a transcutaneous analyte sensor in contact with bodily fluid under skin of a patient, the analyte sensor configured to generate data signals corresponding to monitored analyte levels; a receiving device; and sensor electronics coupled to the analyte sensor to receive the data signals, the sensor electronics configured to be inductively powered by an electromagnetic field and to transmit signals to the receiving device; wherein the receiving device includes an electromagnetic field generator to generate the electromagnetic field to inductively power the sensor electronics, the electromagnetic field generator including: an RF detection unit to receive the transmitted signals from the sensor electronics; and a threshold detection unit coupled to the RF detection unit to determine whether to generate the electromagnetic field based on at least one characteristic of the received signals from the sensor electronics. 2. The system of claim 1, wherein the electromagnetic field generator further includes a timer coupled to the threshold detection unit to control the generation of the electromagnetic field by being triggered by the threshold detection unit. 3. The system of claim 2, wherein the timer is triggered by the threshold detection unit when the threshold detection unit is generating the electromagnetic field. 4. The system of claim 3, wherein the timer is configured to control the generation of the electromagnetic field by turning the electromagnetic field generator on and off. 5. The system of claim 4, wherein the timer is configured to turn the electromagnetic field generator on and off according to a time period that is longer than one time interval between received signals from the sensor electronics, but shorter than two such time intervals. 6. The system of claim 1, wherein the electromagnetic field generator is configured to generate the electromagnetic field when the sensor electronics is within a predetermined range. 7. The system of claim 1, wherein the RF detection unit includes a rectifier configured to rectify amplitude envelopes of signals from the sensor electronics, and wherein the threshold detection unit includes a voltage comparator configured to compare signal amplitude levels of signals from the sensor electronics with a reference voltage, and wherein the at least one characteristic of the received signals from the sensor electronics includes the signal amplitude level of the received signals. 8. The system of claim 7, wherein the threshold detection unit is configured to determine that the electromagnetic field should be generated by determining that the signal amplitude level exceeds the reference voltage. 9. The system of claim 1, further comprising a manual switch for a user to cause the electromagnetic field generator to generate the electromagnetic field. 10. The system of claim 1, wherein the receiving device further includes a power source coupled to the electromagnetic field generator. 11. An apparatus, comprising: an electromagnetic field generator to generate an electromagnetic field to inductively power a sensor electronics coupled to a transcutaneous analyte sensor in contact with bodily fluid under a skin surface of a patient, the analyte sensor configured to generate data signals corresponding to monitored analyte levels, and the sensor electronics configured to transmit signals; wherein the electromagnetic field generator includes: an RF detection unit to receive the transmitted signals from the sensor electronics; and a threshold detection unit coupled to the RF detection unit to determine whether to generate the electromagnetic field based on at least one characteristic of the received signals from the sensor electronics. 12. The apparatus of claim 11, wherein the electromagnetic field generator further includes a timer coupled to the threshold detection unit to control the generation of the electromagnetic field by being triggered by the threshold detection unit. 13. The apparatus of claim 12, wherein the timer is triggered by the threshold detection unit when the threshold detection unit is generating the electromagnetic field. 14. The apparatus of claim 13, wherein the timer is configured to control the generation of the electromagnetic field by turning the electromagnetic field generator on and off. 15. The apparatus of claim 14, wherein the timer is configured to turn the electromagnetic field generator on and off according to a time period that is longer than one time interval between received signals from the sensor electronics, but shorter than two such time intervals. 16. The apparatus of claim 11, wherein the electromagnetic field generator is configured to generate the electromagnetic field when the sensor electronics is within a predetermined range. 17. The apparatus of claim 11, wherein the RF detection unit includes a rectifier configured to rectify amplitude envelopes of signals from the sensor electronics, and wherein the threshold detection unit includes a voltage comparator configured to compare signal amplitude levels of signals from the sensor electronics with a reference voltage, and wherein the at least one characteristic of the received signals from the sensor electronics includes the signal amplitude level of the received signals. 18. The apparatus of claim 17, wherein the threshold detection unit is configured to determine that the electromagnetic field should be generated by determining that the signal amplitude level exceeds the reference voltage. 19. The apparatus of claim 11, further comprising a manual switch for a user to cause the electromagnetic field generator to generate the electromagnetic field. 20. The apparatus of claim 11, further including a power source coupled to the electromagnetic field generator. | ABBOTT DIABETES CARE | HE LEI | (US9743863) However, it will be appreciated by one of ordinary skill in the art that the glucose monitoring system 100 may include one or more sensor 101 , transmitter unit 102 , receiver unit 104 , and data processing terminal 105 , where each receiver unit 104 is uniquely synchronized with a respective transmitter unit 102 . Moreover, a power supply 207 such as a battery is also provided in the transmitter unit 102 to provide the necessary power for the transmitter unit 102 . Moreover, as shown in FIG. 2, while the power supply unit 207 is shown as coupled to the processor 204 , and as such, the processor 204 is configured to provide control of the power supply unit 207 , it should be noted that within the scope of the present invention, the power supply unit 207 is configured to provide the necessary power to each of the components of the transmitter unit 102 shown in FIG. 2. | (US9743863) 1. A system, comprising: a transcutaneous analyte sensor in contact with bodily fluid under skin of a patient, the analyte sensor configured to generate data signals corresponding to monitored analyte levels; a receiving device; and sensor electronics coupled to the analyte sensor to receive the data signals, the sensor electronics configured to be inductively powered by an electromagnetic field and to transmit signals to the receiving device; wherein the receiving device includes an electromagnetic field generator to generate the electromagnetic field to inductively power the sensor electronics, the electromagnetic field generator including: an RF detection unit to receive the transmitted signals from the sensor electronics; and a threshold detection unit coupled to the RF detection unit to determine whether to generate the electromagnetic field based on at least one characteristic of the received signals from the sensor electronics. 11. An apparatus, comprising: an electromagnetic field generator to generate an electromagnetic field to inductively power a sensor electronics coupled to a transcutaneous analyte sensor in contact with bodily fluid under a skin surface of a patient, the analyte sensor configured to generate data signals corresponding to monitored analyte levels, and the sensor electronics configured to transmit signals; wherein the electromagnetic field generator includes: an RF detection unit to receive the transmitted signals from the sensor electronics; and a threshold detection unit coupled to the RF detection unit to determine whether to generate the electromagnetic field based on at least one characteristic of the received signals from the sensor electronics. | (US9743863) In another aspect, a data transmitter unit may be configured to transmit one or more signals associated with an analyte level, the data transmitter unit including the power section. In yet another aspect, a data receiver unit may be configured to receive one or more signals associated with an analyte level, the receiver unit including the power source section. In still another aspect, a glucose monitoring system may be provided including a data transmitter unit configured to transmit one or more signals associated with an analyte level, and a data receiver unit configured to receive the one or more signals from the transmitter unit, wherein the transmitter unit includes the power section, and further, where the receiver unit including the power source section. In another aspect, the magnetic field generator unit may be configured to generate a magnetic field, and where the rechargeable power supply unit may be configured to be recharged by the magnetic field generator unit when the data transmission unit is positioned in a predetermined proximity to the magnetic field. Referring to FIG. 4, the magnetic field radiation section 307 of FIG. 3 in one embodiment includes a flexible ferrite layer 410 having disposed thereon an adhesive layer 420 on which, there is provided multilayered PCB core coil inductor 430 . | Electrical machinery, apparatus, energy Medical technology | A61B-005/00 A61B-005/05 A61B-005/07 A61B-005/145 A61B-005/1486 H02J-007/00 H02J-007/02 H02J-050/12 | 84 | N | 1 | 1 | روش و ابزاری برای تأمین انرژی در یک سیستم اندازه گیری گلوکز خون
88 |  | Open | US10405747 EP3467796 US20180160906 DK2581887 EP2581887 US9907470 US20160235300 US9336423 US20150286851 US9060805 US20140309509 US8760297 US20140085054 US20140058236 US20140039285 US20140005504 US20130265172 US8542122 US20130127635 EP2581887 US8410939 EP1851740 US8390455 US8358210 US20120197099 US8223021 US8115635 US8106780 EP1851740 US20100148972 US20100152561 US20100152562 US20100089750 US20100063374 US7545272 EP1851740 WO2006/086423 US20060226985 WO2006/086423 | 2005 | (US10405747) Analyte meter including an RFID reader | (US10405747) A glucose monitoring system, includes a glucose sensor strip or package of strips. The strip includes a substrate and a glucose monitoring circuit that has electrodes and a bodily fluid application portion of selected chemical composition. An antenna is integrated with the glucose sensor strip. A RFID sensor chip is coupled with the glucose sensor strip and the antenna. The chip has a memory containing digitally-encoded data representing calibration and/or expiration date information for the strip. | (US10405747) What is claimed is the following: 1. An analyte measurement system comprising: an in vivo implanted or partially implanted analyte sensor comprising an RFID sensor chip, the RFID sensor chip comprising memory having digitally encoded information including a manufacturer calibration code; and an analyte meter comprising: circuitry configured to receive one or more signals indicative of an analyte level; a display; and an RFID reader configured to receive the digitally encoded information and the one or more signals indicative of the analyte level. 2. The analyte measurement system of claim 1, wherein the digitally encoded information further comprises data selected from the group consisting of expiration information, data representing a lot number, data representing a manufacture date, data representing a sensor type, and any combination thereof. 3. The analyte measurement system of claim 1, wherein the circuitry is configured to determine the analyte level based on the one or more signals indicative of the analyte level. 4. The analyte measurement system of claim 1, wherein the display is configured to display graphical and textual representations based on the analyte level. 5. The analyte measurement system of claim 1, wherein the analyte meter is configured to alert a user of a warning based on the analyte level. 6. The analyte measurement system of claim 1, wherein the analyte sensor is a glucose sensor. 7. The analyte measurement system of claim 1, wherein the analyte sensor is a continuous glucose monitoring system. 8. The analyte measurement system of claim 1, wherein the RFID reader is in communication with an insulin pump. 9. The analyte measurement system of claim 1, wherein the RFID reader comprises a transceiver and an antenna. 10. The analyte measurement system of claim 1, wherein the analyte sensor further comprises an antenna. 11. A method for determining an analyte level comprising: interrogating an in vivo implanted or partially implanted analyte sensor comprising an RFID sensor chip with an analyte meter, the RFID sensor chip comprising memory having digitally encoded information including a manufacturer calibration code, and the analyte meter comprising: circuitry configured to receive one or more signals indicative of an analyte level; a display; and an RFID reader configured to receive the digitally encoded information and the one or more signals indicative of the analyte level; and receiving via the circuitry the one or more signals indicative of the analyte level; and determining via the circuitry the analyte level based on the one or more signals indicative of the analyte level. 12. The method of claim 11, further comprising displaying graphical and textual representations based on the analyte level. 13. The method of claim 11, further comprising alerting a user of a warning based on the analyte level via the analyte meter. 14. The method of claim 13, wherein the alert is selected from the group consisting of audible, sensory, visual, and any combination thereof. 15. The method of claim 11, wherein the digitally encoded information further comprises data selected from the group consisting of expiration information, data representing a lot number, data representing a manufacture date, data representing a sensor type, and any combination thereof. 16. The analyte measurement system of claim 11, wherein the analyte sensor is a glucose sensor. 17. The analyte measurement system of claim 11, wherein the analyte sensor is a continuous glucose monitoring system. 18. The analyte measurement system of claim 11, wherein the RFID reader is in communication with an insulin pump. 19. The analyte measurement system of claim 11, wherein the RFID reader comprises a transceiver and an antenna. 20. The analyte measurement system of claim 11, wherein the analyte sensor further comprises an antenna. | ABBOTT DIABETES CARE THERASENSE | GOODNOW TIMOTHY T HE LEI (LAWRENCE) | (US10405747) A RFID sensor is advantageously coupled with a blood glucose test strip or with a group of strips in accordance with a preferred embodiment. As illustrated at FIGS. 4A-4B and described briefly above, multiple test strips are advantageously manufactured together on a same sheet. Human errors are advantageously prevented by automatically retrieving a calibration code of one or more test strips stored in a RFID tag. | (US10405747) 1. An analyte measurement system comprising: an in vivo implanted or partially implanted analyte sensor comprising an RFID sensor chip, the RFID sensor chip comprising memory having digitally encoded information including a manufacturer calibration code; and an analyte meter comprising: circuitry configured to receive one or more signals indicative of an analyte level; a display; and an RFID reader configured to receive the digitally encoded information and the one or more signals indicative of the analyte level. 11. A method for determining an analyte level comprising: interrogating an in vivo implanted or partially implanted analyte sensor comprising an RFID sensor chip with an analyte meter, the RFID sensor chip comprising memory having digitally encoded information including a manufacturer calibration code, and the analyte meter comprising: circuitry configured to receive one or more signals indicative of an analyte level; a display; and an RFID reader configured to receive the digitally encoded information and the one or more signals indicative of the analyte level; and receiving via the circuitry the one or more signals indicative of the analyte level; and determining via the circuitry the analyte level based on the one or more signals indicative of the analyte level. | (US10405747) A glucose monitoring system, includes a glucose sensor strip or package of strips. The strip includes a substrate and a glucose monitoring circuit that has electrodes and a bodily fluid application portion of selected chemical composition. An antenna is integrated with the glucose sensor strip. A RFID sensor chip is coupled with the glucose sensor strip and the antenna. The chip has a memory containing digitally-encoded data representing calibration and/or expiration date information for the strip. | Analysis of biological materials Computer technology Control Medical technology Telecommunications | A61B-005/00 A61B-005/05 A61B-005/145 A61B-005/1473 A61B-005/1486 A61B-005/1495 A61B-005/15 A61B-019/00 A61B-090/90 A61B-090/98 G01N-033/487 G06K-007/10 G08B-013/14 G08B-023/00 G08C-017/02 H04Q-005/22 | 218 | N | 3 | 1 | سیستم و روشی برای اندازه گیری میزان گلوکز خون
89 |  | Open | US9713443 US20170027489 US9414778 US9232916 US20150216463 US20150126835 US9014774 US20130296676 US8437829 CA2699247 EP2292671 US8377271 US8380274 US8147666 ES2377331 AT540986 EP1927602 US20110066019 EP2292671 US20110017595 US20110021896 US20100213058 CA2447871 US20100112613 US7670470 US20080277277 JP4112499 DE60226497 EP1927602 AT394433 EP1466156 US20080029391 AU2002367855 EP1466156 IN1908/DELNP/2003 US20050241957 US6932894 CN1639206 JP2005520172 WO03/085372 EP1466156 WO03/085372 AU2002367855 CA2447871 CA2699247 WO03/085372 US20030042137 | 2001 | (US9713443) Biosensor membranes | (US9713443) Novel membranes comprising various polymers containing heterocyclic nitrogen groups are described. These membranes are usefully employed in electrochemical sensors, such as amperometric biosensors. More particularly, these membranes effectively regulate a flux of analyte to a measurement electrode in an electrochemical sensor, thereby improving the functioning of the electrochemical sensor over a significant range of analyte concentrations. Electrochemical sensors equipped with such membranes are also described. | (US9713443) The invention claimed is: 1. A membrane structure comprising: an analyte responsive enzyme layer; and a membrane in contact with the analyte responsive enzyme layer, comprising a poly(4-vinylpyridine-co-styrene) polymer and a poly(ethylene glycol)-containing constituent. 2. The membrane structure of claim 1, wherein the poly(ethylene glycol)-containing constituent is a copolymer of polyethylene glycol and polypropylene glycol. 3. The membrane structure of claim 1, wherein the poly(ethylene glycol)-containing constituent is a polyetheramine. 4. The membrane structure of claim 1, wherein the analyte responsive enzyme layer further comprises a mediator. 5. The membrane structure of claim 1, wherein the analyte responsive enzyme layer further comprises a first polymer. 6. The membrane structure of claim 5, wherein the mediator is covalently bonded to the first polymer. 7. The membrane structure of claim 6, wherein the mediator forms one or more of carbon-carbon or carbon-nitrogen covalent bonds with the first polymer. 8. The membrane structure of claim 7, wherein the mediator is covalently bonded to the first polymer through a linker moiety. 9. The membrane structure of claim 6, wherein the mediator is covalently bonded to the first polymer through one or more ligands of the mediator. 10. The membrane structure of claim 9, wherein the one or more ligands comprises a substituted or unsubstituted heterocyclic nitrogen-containing moiety. 11. The membrane structure of claim 10, wherein the one or more ligands comprises a pyridine moiety or an imidazole moiety. 12. The membrane structure of claim 10, wherein the one or more ligands comprises a pyridine moiety and an imidazole moiety. 13. The membrane structure of claim 6, wherein the mediator comprises ruthenium or osmium. 14. The membrane structure of claim 1, wherein the analyte-responsive enzyme is a glucose-responsive enzyme. 15. The membrane structure of claim 14, wherein the glucose-responsive enzyme is glucose oxidase. 16. The membrane structure of claim 14, further comprising an enzyme cofactor. 17. The membrane structure of claim 16, wherein the enzyme cofactor is flavin adenine dinucleotide. 18. The membrane structure of claim 1, wherein the membrane further comprises a crosslinker. 19. The membrane structure of claim 18, wherein the crosslinker comprises an alkylating group selected from the group consisting of poly(ethylene glycol), poly(propylene glycol), a glycidyl group, aziridine, alkyl halide and sulfonate esters. 20. The membrane structure of claim 1, wherein the analyte response layer is disposed on a surface of an electrode. | ABBOTT DIABETES CARE THERASENSE | MAO FEI CHO HYUN | (US9713443) It is desirable to have a slow crosslinking reaction during the dispensing of membrane solution so that the membrane coating solution has a reasonable pot-life for large-scale manufacture. The membrane is a useful component in biosensors, and more particularly, in biosensors that can be implanted in a living body. The membranes are useful in limiting the flux of an analyte to a working electrode in an electrochemical sensor so that the sensor is linearly responsive over a large range of analyte concentrations and is easily calibrated. However, when the glucose consumption is limited by the kinetics of chemical or electrochemical activities in the sensing layer, the measured output signal is no longer controlled by the flux of glucose and is no longer linearly proportional to the flux or concentration of glucose. In a glucose sensor equipped with a diffusion-limiting membrane, on the other hand, the membrane reduces the flux of glucose to the sensing layer such that the sensor does not become saturated and can therefor operate effectively within a much wider range of glucose concentration. Reproducible casting of membranes has been considered quite difficult to achieve. | (US9713443) 1. A membrane structure comprising: an analyte responsive enzyme layer; and a membrane in contact with the analyte responsive enzyme layer, comprising a poly(4-vinylpyridine-co-styrene) polymer and a poly(ethylene glycol)-containing constituent. | (US9713443) Numerical figures provided are approximate. This invention generally relates to an analyte-flux-limiting membrane. More particularly, the invention relates to such a membrane composed of polymers containing heterocyclic nitrogens. | Analysis of biological materials Biotechnology Chemical engineering Macromolecular chemistry, polymers Measurement Medical technology Other special machines | A61B-005/00 A61B-005/05 A61B-005/145 A61B-005/1468 A61B-005/1473 A61B-005/1477 A61B-005/1486 B01D-003/00 B01D-071/06 C08F-012/28 C08F-126/06 C08F-226/06 C08J-005/22 C08J-009/00 C12M-001/34 C12Q-001/00 G01N G01N-027/28 G01N-027/31 G01N-027/327 G01N-027/40 G01N-027/403 G01N-027/416 G01N-033/48 G01N-033/66 | 441 | N | 10 | 1 | ساختار سنسور: غشای مورد استفاده در سنسور
90 |  | Open | US10219730 US20160296147 US9320467 US20140364710 US8828204 US8795490 JP5308609 US8512534 US8444834 US8268143 US20120132525 JP4932113 US8168052 US8092662 US20110303537 US20110303538 US20110306111 US7918976 US20100288634 CA2391425 US20090145757 US20090099434 DE60035123 DE60035123 AT364046 EP1230248 US20070007132 US7090756 DE60011286 ES2222252 DK1230249 TR200401326 DE60011286 AT268336 EP1230249 US20040040840 US6605200 US6605201 JP2003514823 JP2003514924 EP1230248 EP1230249 WO01/36660 AU1602601 AU1607801 CA2391423 CA2391425 WO01/36430 WO01/36660 | 1999 | (US10219730) Redox polymers | (US10219730) Novel transition metal complexes of iron, cobalt, ruthenium, osmium, and vanadium are described. The transition metal complexes can be used as redox mediators in enzyme based electrochemical sensors. In such instances, transition metal complexes accept electrons from, or transfer electrons to, enzymes at a high rate and also exchange electrons rapidly with the sensor. The transition metal complexes include at least one substituted or unsubstituted biimidazole ligand and may further include a second substituted or unsubstituted biimidazole ligand or a substituted or unsubstituted bipyridine or pyridylimidazole ligand. Transition metal complexes attached to polymeric backbones are also described. | (US10219730) That which is claimed is: 1. An analyte sensor comprising: a substrate comprising a non-conductive base material, wherein the substrate comprises a first surface and a second surface that is opposite the first surface; a counter electrode disposed on the first surface of the substrate; a working electrode comprising a conductive layer disposed on the second surface of the substrate; and a reagent positioned on the working electrode, the reagent comprising: an analyte responsive enzyme; and a mediator comprising a plurality of polymeric transition metal complexes, each transition metal complex having the formula: wherein M is osmium, L1 is a ligand comprising a heterocycle and is coordinatively bound to M via a heteroatom of the heterocycle, L2, L3, L4, L5, and L6 are ligands comprising a nitrogen-containing heterocycle, wherein each of L1, L2, L3, L4, L5, and L6 ligands is independently a monodentate ligand or is combined with at least one other ligand to form a multidentate ligand, and wherein at least one of L1, L2, L3, L4, L5, and L6 is covalently coupled to the at least one spacer; a polymer backbone; and at least one spacer attached to the polymer backbone, the at least one spacer comprising at least one non-cyclic functional group selected from the group consisting of —(CRrRs)—, —O—, —S—, —C(O)O—, —S(O)2NRk—, —OC(O)NRm—, —OC(S) NRn, —C(O)NRt—, —NRu—, —CRv═N—O—, —CRw═NNRx—, and —(SiRyRz)—, and wherein Rr and Rs are independently hydrogen, chlorine, fluorine, or substituted or unsubstituted alkyl, alkoxy, alkenyl, or alkynyl, and Rk, Rm, Rn, Rt, Ru, Rv, Rw, Rx, Ry, and Rz are independently hydrogen or substituted or unsubstituted alkyl. 2. The analyte sensor of claim 1, wherein the analyte-responsive enzyme is an enzyme selected from the group consisting of glucose oxidase and glucose dehydrogenase. 3. The analyte sensor of claim 1, wherein the polymer backbone comprises a nitrogen containing heterocyclic ring. 4. The analyte sensor of claim 1, wherein the nitrogen-containing heterocycle comprises a substituted or unsubstituted pyridine, imidazole, 2,2′-bipyridine, 2-(2-pyridyl)imidazole, or 2,2′-biimidazole. 5. The analyte sensor of claim 1, wherein at least two of L1, L2, L3, L4, L5, and L6 are combined to form at least one multidentate ligand. 6. The analyte sensor of claim 1, wherein at least four of L1, L2, L3, L4, L5, and L6 are combined to form at least two multidentate ligands. 7. The analyte sensor of claim 1, wherein at least four of L1, L2, L3, L4, L5, and L6 are combined to form at least two multidentate ligands selected from the group consisting of substituted and unsubstituted 2,2′-bipyridines, 2-(2-pyridyl)imidazoles, and 2,2′-biimidazoles. 8. The analyte sensor of claim 7, wherein the mediator comprises at least one substituted or unsubstituted 2,2′-biimidazole or 2-(2-pyridyl)imidazole. 9. The analyte sensor of claim 1, wherein the mediator has the formula: wherein M is osmium; R1 and R2 are independently substituted or unsubstituted alkyl; R3, R4, R5, and R6 are independently —H, —F, —Cl, —Br, or substituted or unsubstituted C1 to C12 alkyl; c is an integer selected from −1 to −5 or +1 to +5 indicating a positive or negative charge; X represents at least one counter ion; and d is an integer from 1 to 5 representing the number of counter ions, X. 10. The analyte sensor of claim 1, wherein the mediator has the formula: wherein M is osmium; R′1 are substituted or unsubstituted alkyl; R′3 and R′4 and independently —H, —F, —Cl, —Br, or substituted or unsubstituted C1 to C12 alkyl; Ra, Rb, Rc, and Rd are independently —H, —F, —Cl, —Br, —CN, —CO2H, —SO3H, —NO2, —NH2, —NHNH2, —SH, or substituted or unsubstituted C1 to C12 alkylamino, C2 to C24 dialkylamino, C1 to C12 alkoxy, or C1 to C12 alkyl; c is an integer selected from −1 to −5 or +1 to +5 indicating a positive or negative charge; X represents at least one counter ion; and d is an integer from 1 to 5 representing the number of counter ions, X. 11. The analyte sensor of claim 1, wherein the mediator has the formula: wherein M is osmium; R18 and R21 are independently —H, —F, —Cl, —Br, —CN, —CO2H, —SO3H, —NO2, —NH2, —NHNH2, —SH, or substituted or unsubstituted C1 to C12 alkylamino, C2 to C24 dialkylamino, C1 to C12 alkoxy, or C1 to C12 alkyl; R16, R17, R19, R20, R22 and R23 —H or substituted or unsubstituted C1 to C12 alkyl; c is an integer selected from −1 to −5 or +1 to +5 indicating a positive or negative charge; X represents at least one counter ion; and d is an integer from 1 to 5 representing the number of counter ions, X. 12. The analyte sensor of claim 1, wherein the analyte-responsive enzyme further comprises an enzyme cofactor. 13. The analyte sensor unit of claim 12, wherein the enzyme cofactor is flavin adenine dinucleotide. 14. The analyte sensor of claim 1, wherein the polymer is crosslinked. 15. The analyte sensor of claim 1, wherein the spacer comprises —C(O)O— or —S(O)2NRk—, wherein Rk, is hydrogen or substituted or unsubstituted alkyl. 16. The analyte sensor of claim 1, wherein the spacer comprises —C(O)NRt—. 17. The analyte sensor of claim 1, wherein the spacer comprises —(CRrRs)—, wherein Rr and Rs are independently hydrogen, chlorine, fluorine, or substituted or unsubstituted alkyl, alkoxy, alkenyl, or alkynyl. 18. The analyte sensor of claim 1, wherein the spacer comprises —O— or —S—. 19. The analyte sensor of claim 1, wherein the spacer comprises —CRv═N—O— or —CRw═NNRx—, wherein Rv, is hydrogen or substituted or unsubstituted alkyl and wherein Rw and Rx are independently hydrogen or substituted or unsubstituted alkyl. 20. The analyte sensor of claim 1, wherein the spacer comprises —(SiRyRz)—, wherein Ry and Rz are independently hydrogen or substituted or unsubstituted alkyl. | ABBOTT DIABETES CARE THERASENSE | MAO FEI HELLER ADAM | (US10219730) However, this is typically not necessary as the currents carried by the conductive material 56 within the conductive traces 52 are often relatively low (usually less than 1 A and often less than 100 nA). It will be appreciated that for many sensors 42 and sensor applications, both rigid and flexible sensors will operate adequately. This is particularly useful for polymeric transition metal complexes that are used as redox mediators because the movement of the transition metal complex coupled by the spacer to the polymer backbone can facilitate transfer of electrons between transition metal complexes and with the electrode. In other embodiments, the transition metal complex can be the reaction product between a reactive group on a precursor polymer and a reactive group on a ligand of a precursor transition metal complex (such as a complex of Formula 1 where one of L, L1, L2, L3 and L4 includes a reactive group as described above). In particular, wider implantable sensors may be used for insertion into veins or arteries or when the movement of the patient is limited, for example, when the patient is confined in bed or in a hospital. T is a transition metal complex as described above. | (US10219730) 1. An analyte sensor comprising: a substrate comprising a non-conductive base material, wherein the substrate comprises a first surface and a second surface that is opposite the first surface; a counter electrode disposed on the first surface of the substrate; a working electrode comprising a conductive layer disposed on the second surface of the substrate; and a reagent positioned on the working electrode, the reagent comprising: an analyte responsive enzyme; and a mediator comprising a plurality of polymeric transition metal complexes, each transition metal complex having the formula: wherein M is osmium, L1 is a ligand comprising a heterocycle and is coordinatively bound to M via a heteroatom of the heterocycle, L2, L3, L4, L5, and L6 are ligands comprising a nitrogen-containing heterocycle, wherein each of L1, L2, L3, L4, L5, and L6 ligands is independently a monodentate ligand or is combined with at least one other ligand to form a multidentate ligand, and wherein at least one of L1, L2, L3, L4, L5, and L6 is covalently coupled to the at least one spacer; a polymer backbone; and at least one spacer attached to the polymer backbone, the at least one spacer comprising at least one non-cyclic functional group selected from the group consisting of -(CRrRs)-, -O-, -S-, -C(O)O-, -S(O)2NRk-, -OC(O)NRm-, -OC(S) NRn, -C(O)NRt-, -NRu-, -CRvN-O-, -CRwNNRx-, and -(SiRyRz)-, and wherein Rr and Rs are independently hydrogen, chlorine, fluorine, or substituted or unsubstituted alkyl, alkoxy, alkenyl, or alkynyl, and Rk, Rm, Rn, Rt, Ru, Rv, Rw, Rx, Ry, and Rz are independently hydrogen or substituted or unsubstituted alkyl. | (US10219730) Generally, the present invention relates to transition metal complexes of iron, cobalt, ruthenium, osmium, and vanadium having at least one bidentate ligand containing an imidazole ring. The invention also relates to the preparation of the transition metal complexes and to the use of the transition metal complexes as redox mediators. It has been found that a decline in current upon the addition of transition metal cations is most pronounced in non-phosphate buffers. This invention relates to transition metal complexes with at least one bidentate ligand containing at least one imidazole ring. In addition, the invention relates to the preparation of the transition metal complexes and to the use of the transition metal complexes as redox mediators. | Biotechnology Macromolecular chemistry, polymers Measurement Medical technology Organic fine chemistry | A61B-005/145 A61B-005/1477 A61B-005/1486 C07D-213/22 C07D-213/68 C07D-233/64 C07D-401/04 C07D-401/14 C07F-009/00 C07F-015/00 C07F-015/02 C07F-015/06 C08F-008/42 C08F-008/44 C12M-001/00 C12Q-001/00 C12Q-001/32 G01N-027/327 G01N-027/49 | 435 | N | 10 | 1 | ساختار و اجزاء سنسور: کمپلکس فلزات واسطه مورد استفاده در سنسور